## ΔP screen
Pressure Loss Calculations - Wire Screens
as outlined by Wu et Al |  |  |  | Wu et al |  |  | Viscous | Inertial | Total
|  |  |  | V | Re | Re/(1-ε) | V fk | I fk | fk | Total ΔP | K factor | Flowrate | Power | Power
Physical Properties |  |  |  | (m/s) | (ratio) | (ratio) | (ratio) | (ratio) | (ratio) | (Pa) | (ratio) | (m3/s) | (Watt) | (kW)
Characteristic | Unit | Value | Temp (℃) | 0.02 | 67.1916 | 186.6433 | 1.3395 | 1.1659 | 2.5053 | 0.29341 | 1.4697 | 0.02 | 0.0058683 | 5.8683e-06
air density (ρ) | kg/m^3 | 1.204 | 20 | 0.05 | 167.9789 | 466.6081 | 0.53578 | 1.0924 | 1.6282 | 1.1918 | 0.95516 | 0.05 | 0.059591 | 5.9591e-05
air dynamic viscosity (μ) | kg / (m s) | 1.813e-05 | 20 | 0.1 | 335.9579 | 933.2163 | 0.26789 | 1.04 | 1.3079 | 3.8293 | 0.76723 | 0.1 | 0.38293 | 0.00038293
air kinematic viscosity (ν) | m^2 /s | 1.5058e-05 | 20 | 0.2 | 671.9157 | 1866.4326 | 0.13395 | 0.99002 | 1.124 | 13.1636 | 0.65936 | 0.2 | 2.6327 | 0.0026327
|  |  |  | 0.4 | 1343.8315 | 3732.8652 | 0.066973 | 0.94248 | 1.0095 | 47.2896 | 0.59218 | 0.4 | 18.9158 | 0.018916
air density (ρ) | kg/m^3 | 1.184 | 25 | 0.5 | 1679.7893 | 4666.0815 | 0.053578 | 0.92766 | 0.98124 | 71.8251 | 0.57563 | 0.5 | 35.9126 | 0.035913
air dynamic viscosity (μ) | kg / (m s) | 1.837e-05 | 25 | 0.8 | 2687.6629 | 7465.7303 | 0.033486 | 0.89722 | 0.93071 | 174.4022 | 0.54598 | 0.8 | 139.5218 | 0.13952
air kinematic viscosity (ν) | m^2 /s | 1.5515e-05 | 25 | 1 | 3359.5787 | 9332.1629 | 0.026789 | 0.88312 | 0.90991 | 266.4134 | 0.53378 | 1 | 266.4134 | 0.26641
|  |  |  | 1.4 | 4703.4101 | 13065.0281 | 0.019135 | 0.86227 | 0.8814 | 505.8142 | 0.51706 | 1.4 | 708.1398 | 0.70814
air density (ρ) | kg/m^3 | 1.164 | 30 | 1.8 | 6047.2416 | 16797.8933 | 0.014883 | 0.84702 | 0.8619 | 817.6417 | 0.50562 | 1.8 | 1471.7551 | 1.4718
air dynamic viscosity (μ) | kg / (m s) | 1.86e-05 | 30 | 2 | 6719.1573 | 18664.3259 | 0.013395 | 0.84071 | 0.8541 | 1000.2981 | 0.50105 | 2 | 2000.5962 | 2.0006
air kinematic viscosity (ν) | m^2 /s | 1.5979e-05 | 30 | 3 | 10078.736 | 27996.4888 | 0.0089297 | 0.81685 | 0.82578 | 2176.0382 | 0.48443 | 3 | 6528.1147 | 6.5281
|  |  |  | 5 | 16797.8933 | 46660.8147 | 0.0053578 | 0.78775 | 0.79311 | 5805.4338 | 0.46527 | 5 | 29027.1689 | 29.0272
water density (ρ) | kg/m^3 | 998.21 | 20 | 8 | 26876.6293 | 74657.3035 | 0.0033486 | 0.7619 | 0.76525 | 14339.7939 | 0.44892 | 8 | 114718.3515 | 114.7184
water dynamic viscosity (μ) | kg / (m s) | 0.0010016 | 20 | 10 | 33595.7866 | 93321.6294 | 0.0026789 | 0.74993 | 0.7526 | 22035.6759 | 0.4415 | 10 | 220356.7586 | 220.3568
water kinematic viscosity (ν) | m^2 /s | 1.0034e-06 | 20 | 15 | 50393.6799 | 139982.444 | 0.0017859 | 0.72864 | 0.73043 | 48119.4827 | 0.4285 | 15 | 721792.24 | 721.7922
|  |  |  | 20 | 67191.5731 | 186643.2587 | 0.0013395 | 0.71391 | 0.71525 | 83768.1004 | 0.41959 | 20 | 1675362.0088 | 1675.362
water density (ρ) | kg/m^3 | 997.05 | 25 | 22 | 73910.7305 | 205307.5846 | 0.0012177 | 0.7091 | 0.71032 | 100659.8398 | 0.4167 | 22 | 2214516.4763 | 2214.5165
water dynamic viscosity (μ) | kg / (m s) | 0.00089004 | 25 | 24 | 80629.8878 | 223971.9105 | 0.0011162 | 0.70473 | 0.70585 | 119039.8997 | 0.41407 | 24 | 2856957.5919 | 2856.9576
water kinematic viscosity (ν) | m^2 /s | 8.9267e-07 | 25 | 25 | 83989.4664 | 233304.0734 | 0.0010716 | 0.70269 | 0.70376 | 128785.1491 | 0.41285 | 25 | 3219628.7281 | 3219.6287
|  |  |  | 28 | 94068.2024 | 261300.5622 | 0.00095675 | 0.69706 | 0.69802 | 160229.053 | 0.40948 | 28 | 4486413.4834 | 4486.4135
water density (ρ) | kg/m^3 | 995.65 | 30 | 30 | 100787.3597 | 279964.8881 | 0.00089297 | 0.69365 | 0.69455 | 183022.0288 | 0.40744 | 30 | 5490660.8654 | 5490.6609
water dynamic viscosity (μ) | kg / (m s) | 0.00079722 | 30
water kinematic viscosity (ν) | m^2 /s | 8.007e-07 | 30 | Porous Approximation
|  |  |  | V | Viscous ΔP | Inertial ΔP | Total ΔP | K factor | Flowrate | Power | Power
Actual Flow |  |  |  | (m/s) | (Pa) | (Pa) | (Pa) | (ratio) | (m3/s) | (Watt) | (kW)
Characteristic | Unit | Value | Temp (℃) | 0.02 | 0.28045 | 0.095828 | 0.37628 | 1.8848 | 0.02 | 0.0075255 | 7.5255e-06
water density (ρ) | kg/m^3 | 998.21 | 20 | 0.05 | 0.70112 | 0.59893 | 1.3 | 1.0419 | 0.05 | 0.065002 | 6.5002e-05
water dynamic viscosity (μ) | kg / (m s) | 0.0010016 | 20 | 0.1 | 1.4022 | 2.3957 | 3.7979 | 0.76095 | 0.1 | 0.37979 | 0.00037979
water kinematic viscosity (ν) | m^2 /s | 1.0034e-06 | 20 | 0.2 | 2.8045 | 9.5828 | 12.3873 | 0.62048 | 0.2 | 2.4775 | 0.0024775
|  |  |  | 0.4 | 5.609 | 38.3313 | 43.9402 | 0.55024 | 0.4 | 17.5761 | 0.017576
Geometric Characteristic |  |  |  | 0.5 | 7.0112 | 59.8926 | 66.9038 | 0.53619 | 0.5 | 33.4519 | 0.033452
Characteristic | Unit | Value |  | 0.8 | 11.2179 | 153.3251 | 164.543 | 0.51512 | 0.8 | 131.6344 | 0.13163
Wire Thickness | m | 0.001 |  | 1 | 14.0224 | 239.5704 | 253.5928 | 0.5081 | 1 | 253.5928 | 0.25359
Gap Width | m | 0.004 |  | 1.4 | 19.6314 | 469.558 | 489.1893 | 0.50007 | 1.4 | 684.8651 | 0.68487
Wire Spacing | m | 0.005 |  | 1.8 | 25.2403 | 776.2081 | 801.4484 | 0.49561 | 1.8 | 1442.6071 | 1.4426
Wires / metre | qty | 200 |  | 2 | 28.0448 | 958.2816 | 986.3264 | 0.49405 | 2 | 1972.6528 | 1.9727
Porosity (ε) | ratio | 0.64 |  | 3 | 42.0672 | 2156.1336 | 2198.2008 | 0.48937 | 3 | 6594.6024 | 6.5946
Blockage (1-ε) | ratio | 0.36 |  | 5 | 70.112 | 5989.26 | 6059.372 | 0.48562 | 5 | 30296.86 | 30.2969
Mesh Coef (Nm) | ratio | 0.005099 |  | 8 | 112.1792 | 15332.5056 | 15444.6848 | 0.48351 | 8 | 123557.4784 | 123.5575
SA/V cylinder (Sv) | Sv | 640.7617 |  | 10 | 140.224 | 23957.04 | 24097.264 | 0.48281 | 10 | 240972.64 | 240.9726
Equ. Sperical Dia. (Dp) | m | 0.0093639 |  | 15 | 210.336 | 53903.34 | 54113.676 | 0.48187 | 15 | 811705.14 | 811.7051
Screen Thickness (L) | m | 0.002 |  | 20 | 280.448 | 95828.16 | 96108.608 | 0.4814 | 20 | 1922172.16 | 1922.1722
Screen Area (A) | m^2 | 1 |  | 22 | 308.4928 | 115952.0736 | 116260.5664 | 0.48128 | 22 | 2557732.4608 | 2557.7325
|  |  |  | 24 | 336.5376 | 137992.5504 | 138329.088 | 0.48117 | 24 | 3319898.112 | 3319.8981
Friction Coefficients |  |  |  | 25 | 350.56 | 149731.5 | 150082.06 | 0.48112 | 25 | 3752051.5 | 3752.0515
Characteristic | Unit | Value |  | 28 | 392.6272 | 187823.1936 | 188215.8208 | 0.481 | 28 | 5270042.9824 | 5270.043
Viscous Coefficient (⍺) | ratio | 250 |  | 30 | 420.672 | 215613.36 | 216034.032 | 0.48094 | 30 | 6481020.96 | 6481.021
Inertial Coefficient (β) | ratio | 1.69
Exponential Coefficient (γ) | ratio | 0.071
OpenFOAM Validation
Porous Baffle Pressure |  |  |  | Velocity | Kinematic ΔP | ΔP | K total
Characteristic | Unit | Value |  | (m/s) |  | (Pa) | (ratio)
Darcy term (D) | ratio | 7000000 |  | 0.5 | -0.0686 | -68.4772 | 0.5488
Forchheimer term (F) | ratio | 240 |  | 1 | -0.261 | -260.5328 | 0.522
Length (L) | m | 0.002 |  | 1.5 | -0.57 | -568.9797 | 0.50667
|  |  |  | 2 | -0.999 | -997.2118 | 0.4995
|  |  |  | 2.5 | -1.55 | -1547.2255 | 0.496
|  |  |  | 3 | -2.22 | -2216.0262 | 0.49333
|  |  |  | 3.5 | -3.01 | -3004.6121 | 0.49143
|  |  |  | 4 | -3.91 | -3903.0011 | 0.48875

## ΔP screen (Wu) proof
Proof of Validity of Wire Screen Losses Based on Wu et Al
Physical Properties |  |  | V | Re | Re/(1-ε) | V fk | I fk | fk | ΔP | K factor | Power
Characteristic | Unit | Value | (m/s) | (ratio) | (ratio) | (ratio) | (ratio) | (ratio) | (Pa) | (ratio) | (Watt)
air density (ρ) | kg/m^3 | 1.204 | 2e-05 | 0.0045872 | 0.015013 | 16652.4567 | 2.277 | 16654.7337 | 1.7481e-06 | 7259.4898 | 6.9923e-11
air dynamic viscosity (μ) | kg / (m s) | 1.813e-05 | 2.82e-05 | 0.006468 | 0.021168 | 11810.253 | 2.2221 | 11812.4751 | 2.4649e-06 | 5148.839 | 1.3902e-10
air kinematic viscosity (ν) | m^2 /s | 1.5058e-05 | 3.9762e-05 | 0.0091199 | 0.029847 | 8376.066 | 2.1685 | 8378.2345 | 3.4758e-06 | 3651.9171 | 2.7641e-10
water density (ρ) | kg/m^3 | 998.2 | 5.6064e-05 | 0.012859 | 0.042084 | 5940.4723 | 2.1163 | 5942.5886 | 4.9013e-06 | 2590.2642 | 5.4958e-10
water dynamic viscosity (μ) | kg / (m s) | 0.001307 | 7.9051e-05 | 0.018131 | 0.059339 | 4213.1009 | 2.0653 | 4215.1662 | 6.9118e-06 | 1837.3128 | 1.0928e-09
water kinematic viscosity (ν) | m^2 /s | 1.3094e-06 | 0.00011146 | 0.025565 | 0.083668 | 2988.0148 | 2.0155 | 2990.0304 | 9.7475e-06 | 1303.2988 | 2.1729e-09
|  |  | 0.00015716 | 0.036047 | 0.11797 | 2119.1595 | 1.9669 | 2121.1264 | 1.3747e-05 | 924.5597 | 4.3211e-09
Actual Flow |  |  | 0.0002216 | 0.050826 | 0.16634 | 1502.95 | 1.9195 | 1504.8695 | 1.9391e-05 | 655.9447 | 8.5938e-09
Characteristic | Unit | Value | 0.00031245 | 0.071665 | 0.23454 | 1065.922 | 1.8733 | 1067.7952 | 2.7354e-05 | 465.4322 | 1.7094e-08
air density (ρ) | kg/m^3 | 1.204 | 0.00044056 | 0.10105 | 0.3307 | 755.973 | 1.8281 | 757.8012 | 3.8594e-05 | 330.3115 | 3.4006e-08
air dynamic viscosity (μ) | kg / (m s) | 1.813e-05 | 0.00062119 | 0.14248 | 0.46629 | 536.1511 | 1.7841 | 537.9352 | 5.4467e-05 | 234.476 | 6.7669e-08
air kinematic viscosity (ν) | m^2 /s | 1.5058e-05 | 0.00087587 | 0.20089 | 0.65746 | 380.249 | 1.7411 | 381.9901 | 7.6895e-05 | 166.5024 | 1.347e-07
Flow Velocity | V | 40 | 0.001235 | 0.28326 | 0.92702 | 269.6801 | 1.6991 | 271.3793 | 0.00010861 | 118.2892 | 2.6826e-07
Reynoldy Number | Re | 9174.4888 | 0.0017413 | 0.39939 | 1.3071 | 191.2625 | 1.6582 | 192.9207 | 0.0001535 | 84.0905 | 5.3458e-07
|  |  | 0.0024553 | 0.56314 | 1.843 | 135.6472 | 1.6182 | 137.2654 | 0.00021713 | 59.8314 | 1.0662e-06
Wire Properties |  |  | 0.0034619 | 0.79403 | 2.5987 | 96.2037 | 1.5792 | 97.7829 | 0.00030751 | 42.6217 | 2.1292e-06
Characteristic | Unit | Value | 0.0048813 | 1.1196 | 3.6641 | 68.2296 | 1.5412 | 69.7707 | 0.00043622 | 30.4118 | 4.2587e-06
Wire Thickness |  | 0.001 | 0.0068826 | 1.5786 | 5.1664 | 48.3898 | 1.504 | 49.8938 | 0.00062018 | 21.7478 | 8.537e-06
Gap Width |  | 0.005 | 0.0097045 | 2.2259 | 7.2846 | 34.319 | 1.4678 | 35.7867 | 0.00088437 | 15.5988 | 1.7165e-05
Wire Spacing |  | 0.006 | 0.013683 | 3.1384 | 10.2713 | 24.3397 | 1.4324 | 25.7721 | 0.0012662 | 11.2336 | 3.4652e-05
Wires / metre |  | 166.6667 | 0.019294 | 4.4252 | 14.4825 | 17.2622 | 1.3979 | 18.6601 | 0.0018226 | 8.1336 | 7.0331e-05
Porosity | ε | 0.69444 | 0.027204 | 6.2395 | 20.4203 | 12.2427 | 1.3642 | 13.6069 | 0.0026423 | 5.931 | 0.00014376
Blockage | 1-ε | 0.30556 | 0.038358 | 8.7978 | 28.7927 | 8.6828 | 1.3313 | 10.0141 | 0.0038661 | 4.3649 | 0.00029659
Mesh Coef | Nm | 0.0060828 | 0.054084 | 12.4048 | 40.5977 | 6.158 | 1.2992 | 7.4572 | 0.0057237 | 3.2505 | 0.00061913
SA/V cylinder | Sv | 530.8212 | 0.076259 | 17.4908 | 57.2427 | 4.3674 | 1.2679 | 5.6353 | 0.0085992 | 2.4563 | 0.0013115
Equ. Sperical Dia. | Dp | 0.011303 | 0.10752 | 24.6621 | 80.7123 | 3.0974 | 1.2374 | 4.3348 | 0.013151 | 1.8894 | 0.002828
Screen Thickness | L | 0.0027 | 0.15161 | 34.7735 | 113.8043 | 2.1968 | 1.2075 | 3.4043 | 0.020533 | 1.4839 | 0.0062259
Screen Area | A | 2 | 0.21377 | 49.0307 | 160.464 | 1.558 | 1.1784 | 2.7364 | 0.032812 | 1.1928 | 0.014029
|  |  | 0.30142 | 69.1333 | 226.2543 | 1.105 | 1.15 | 2.255 | 0.053757 | 0.98291 | 0.032407
Friction Coefficients |  |  | 0.425 | 97.4779 | 319.0186 | 0.78365 | 1.1223 | 1.906 | 0.090334 | 0.83078 | 0.076783
Characteristic | Unit | Value | 0.59924 | 137.4438 | 449.8162 | 0.55578 | 1.0953 | 1.6511 | 0.15557 | 0.71966 | 0.18645
Viscous Coefficient | ⍺ | 250 | 1 | 229.3622 | 750.64 | 0.33305 | 1.0562 | 1.3892 | 0.36453 | 0.60553 | 0.72906
Inertial Coefficient | β | 1.69 | 1.41 | 323.4007 | 1058.4024 | 0.23621 | 1.0307 | 1.2669 | 0.66092 | 0.55222 | 1.8638
Exponential Coef. | γ | 0.071 | 1.9881 | 455.995 | 1492.3474 | 0.16752 | 1.0059 | 1.1734 | 1.217 | 0.51146 | 4.839
|  |  | 2.8032 | 642.953 | 2104.2098 | 0.11881 | 0.98163 | 1.1004 | 2.2691 | 0.47966 | 12.7213
Graphing variables |  |  | 3.9525 | 906.5637 | 2966.9358 | 0.084262 | 0.95797 | 1.0422 | 4.2725 | 0.45429 | 33.7745
Characteristic | Unit | Value | 5.5731 | 1278.2548 | 4183.3795 | 0.05976 | 0.93489 | 0.99465 | 8.1063 | 0.43355 | 90.3545
Start Velocity | m/s | 2e-05 | 7.858 | 1802.3393 | 5898.5651 | 0.042383 | 0.91235 | 0.95474 | 15.4696 | 0.41615 | 243.1213
Growt rate | ratio | 1.41 | 11.0798 | 2541.2985 | 8316.9768 | 0.030059 | 0.89037 | 0.92043 | 29.6498 | 0.4012 | 657.03
|  |  | 15.6226 | 3583.2308 | 11726.9372 | 0.021318 | 0.86891 | 0.89023 | 57.0127 | 0.38803 | 1781.373
|  |  | 22.0278 | 5052.3555 | 16534.9815 | 0.015119 | 0.84797 | 0.86309 | 109.8915 | 0.3762 | 4841.3481
|  |  | 31.0593 | 7123.8212 | 23314.3239 | 0.010723 | 0.82753 | 0.83826 | 212.1895 | 0.36538 | 13180.9015
|  |  | 43.7936 | 10044.5879 | 32873.1967 | 0.007605 | 0.80759 | 0.81519 | 410.2484 | 0.35533 | 35932.4723
|  |  | 61.7489 | 14162.8689 | 46351.2074 | 0.0053936 | 0.78813 | 0.79352 | 793.9296 | 0.34588 | 98048.5819
|  |  | 87.066 | 19969.6452 | 65355.2024 | 0.0038253 | 0.76913 | 0.77296 | 1537.511 | 0.33692 | 267729.7838
|  |  | 122.763 | 28157.1997 | 92150.8353 | 0.0027129 | 0.7506 | 0.75331 | 2979.0252 | 0.32835 | 731428.288

## ΔP perforated plates
Pressure Loss Calculations - Perforated Plates
as outlined by Idlechik
Physical Properties |  |  |  | Idelchik
Characteristic | Unit | Value | Temp (℃) | V | ΔP Square | ΔP Staggered | Flowrate | Power (Square) | Power (Staggered)
air density (ρ) | kg/m^3 | 1.204 | 20 | (m/s) | (ratio) | (ratio) | (m3/s) | (ratio) | (ratio)
air dynamic viscosity (μ) | kg / (m s) | 1.813e-05 | 20 | 0.02 | 4.4951 | 3.0836 | 0.02 | 8.9901e-05 | 6.1673e-05
air kinematic viscosity (ν) | m^2 /s | 1.5058e-05 | 20 | 0.05 | 28.0941 | 19.2728 | 0.05 | 0.0014047 | 0.00096364
|  |  |  | 0.1 | 112.3763 | 77.0912 | 0.1 | 0.011238 | 0.0077091
air density (ρ) | kg/m^3 | 1.184 | 25 | 0.2 | 449.5053 | 308.3647 | 0.2 | 0.089901 | 0.061673
air dynamic viscosity (μ) | kg / (m s) | 1.837e-05 | 25 | 0.4 | 1798.0212 | 1233.4587 | 0.4 | 0.71921 | 0.49338
air kinematic viscosity (ν) | m^2 /s | 1.5515e-05 | 25 | 0.5 | 2809.4081 | 1927.2792 | 0.5 | 1.4047 | 0.96364
|  |  |  | 0.8 | 7192.0847 | 4933.8349 | 0.8 | 5.7537 | 3.9471
air density (ρ) | kg/m^3 | 1.164 | 30 | 1 | 11237.6323 | 7709.117 | 1 | 11.2376 | 7.7091
air dynamic viscosity (μ) | kg / (m s) | 1.86e-05 | 30 | 1.4 | 22025.7593 | 15109.8693 | 1.4 | 30.8361 | 21.1538
air kinematic viscosity (ν) | m^2 /s | 1.5979e-05 | 30 | 1.8 | 36409.9286 | 24977.539 | 1.8 | 65.5379 | 44.9596
|  |  |  | 2 | 44950.5291 | 30836.4679 | 2 | 89.9011 | 61.6729
water density (ρ) | kg/m^3 | 998.21 | 20 | 3 | 101138.6905 | 69382.0528 | 3 | 303.4161 | 208.1462
water dynamic viscosity (μ) | kg / (m s) | 0.0010016 | 20 | 5 | 280940.807 | 192727.9243 | 5 | 1404.704 | 963.6396
water kinematic viscosity (ν) | m^2 /s | 1.0034e-06 | 20 | 8 | 719208.466 | 493383.4863 | 8 | 5753.6677 | 3947.0679
|  |  |  | 10 | 1123763.2281 | 770911.6974 | 10 | 11237.6323 | 7709.117
water density (ρ) | kg/m^3 | 997.05 | 25 | 15 | 2528467.2633 | 1734551.3191 | 15 | 37927.0089 | 26018.2698
water dynamic viscosity (μ) | kg / (m s) | 0.00089004 | 25 | 20 | 4495052.9125 | 3083646.7895 | 20 | 89901.0583 | 61672.9358
water kinematic viscosity (ν) | m^2 /s | 8.9267e-07 | 25 | 22 | 5439014.0242 | 3731212.6153 | 22 | 119658.3085 | 82086.6775
|  |  |  | 24 | 6472876.1941 | 4440451.3768 | 24 | 155349.0287 | 106570.833
water density (ρ) | kg/m^3 | 995.65 | 30 | 25 | 7023520.1758 | 4818198.1085 | 25 | 175588.0044 | 120454.9527
water dynamic viscosity (μ) | kg / (m s) | 0.00079722 | 30 | 28 | 8810303.7086 | 6043947.7074 | 28 | 246688.5038 | 169230.5358
water kinematic viscosity (ν) | m^2 /s | 8.007e-07 | 30 | 30 | 10113869.0532 | 6938205.2763 | 30 | 303416.0716 | 208146.1583
Actual Flow
Characteristic | Unit | Value | Temp (℃) | Porous Approximation
water density (ρ) | kg/m^3 | 998.21 | 20 | V | Viscous ΔP | Inertial ΔP | Total ΔP | K factor | Flowrate | Power | Power
water dynamic viscosity (μ) | kg / (m s) | 0.0010016 | 20 | (m/s) | (Pa) | (Pa) | (Pa) | (ratio) | (m3/s) | (Watt) | (kW)
water kinematic viscosity (ν) | m^2 /s | 1.0034e-06 | 20 | 0.02 | 0 | 3.0836 | 3.0836 | 15.4459 | 0.02 | 0.061673 | 6.1673e-05
|  |  |  | 0.05 | 0 | 19.2728 | 19.2728 | 15.4459 | 0.05 | 0.96364 | 0.00096364
Loss Calculations |  |  |  | 0.1 | 0 | 77.0912 | 77.0912 | 15.4459 | 0.1 | 7.7091 | 0.0077091
Characteristic | Unit | Value |  | 0.2 | 0 | 308.3647 | 308.3647 | 15.4459 | 0.2 | 61.6729 | 0.061673
Hole Diameter (D) | m | 0.003 |  | 0.4 | 0 | 1233.4587 | 1233.4587 | 15.4459 | 0.4 | 493.3835 | 0.49338
Hole Spacing (C) | m | 0.005 |  | 0.5 | 0 | 1927.2792 | 1927.2792 | 15.4459 | 0.5 | 963.6396 | 0.96364
Screen Area (A) | m^2 | 1 |  | 0.8 | 0 | 4933.8349 | 4933.8349 | 15.4459 | 0.8 | 3947.0679 | 3.9471
loss coefficient | ratio | 0.707 |  | 1 | 0 | 7709.117 | 7709.117 | 15.4459 | 1 | 7709.117 | 7.7091
exponential coefficient | ratio | 0.375 |  | 1.4 | 0 | 15109.8693 | 15109.8693 | 15.4459 | 1.4 | 21153.817 | 21.1538
square area coefficient | ratio | 0.7853 |  | 1.8 | 0 | 24977.539 | 24977.539 | 15.4459 | 1.8 | 44959.5702 | 44.9596
square open / total area | ratio | 0.28271 |  | 2 | 0 | 30836.4679 | 30836.4679 | 15.4459 | 2 | 61672.9358 | 61.6729
square loss factor | ratio | 22.5156 |  | 3 | 0 | 69382.0528 | 69382.0528 | 15.4459 | 3 | 208146.1583 | 208.1462
staggerd (60deg) area coefficient | ratio | 0.9069 |  | 5 | 0 | 192727.9243 | 192727.9243 | 15.4459 | 5 | 963639.6217 | 963.6396
staggerd (60deg) open / total area | ratio | 0.32648 |  | 8 | 0 | 493383.4863 | 493383.4863 | 15.4459 | 8 | 3947067.8905 | 3947.0679
staggerd (60deg) loss factor | ratio | 15.4459 |  | 10 | 0 | 770911.6974 | 770911.6974 | 15.4459 | 10 | 7709116.9737 | 7709.117
|  |  |  | 15 | 0 | 1734551.3191 | 1734551.3191 | 15.4459 | 15 | 26018269.7862 | 26018.2698
Porous Baffle Pressure |  |  |  | 20 | 0 | 3083646.7895 | 3083646.7895 | 15.4459 | 20 | 61672935.7894 | 61672.9358
Characteristic | Unit | Value |  | 22 | 0 | 3731212.6153 | 3731212.6153 | 15.4459 | 22 | 82086677.5357 | 82086.6775
Darcy term (D) | ratio | 0 |  | 24 | 0 | 4440451.3768 | 4440451.3768 | 15.4459 | 24 | 106570833.0441 | 106570.833
Forchheimer term (F) | ratio | 1544.5882 |  | 25 | 0 | 4818198.1085 | 4818198.1085 | 15.4459 | 25 | 120454952.7137 | 120454.9527
Length (L) | m | 0.01 |  | 28 | 0 | 6043947.7074 | 6043947.7074 | 15.4459 | 28 | 169230535.8061 | 169230.5358
|  |  |  | 30 | 0 | 6938205.2763 | 6938205.2763 | 15.4459 | 30 | 208146158.2893 | 208146.1583
OpenFOAM Validation
|  |  |  | Velocity | Kinematic ΔP | ΔP | K total
|  |  |  | (m/s) |  | (Pa) | (ratio)
|  |  |  | 0.5 | -0.0686 | -68.4772 | 0.5488
|  |  |  | 1 | -0.261 | -260.5328 | 0.522
|  |  |  | 1.5 | -0.57 | -568.9797 | 0.50667
|  |  |  | 2 | -0.999 | -997.2118 | 0.4995
|  |  |  | 2.5 | -1.55 | -1547.2255 | 0.496
|  |  |  | 3 | -2.22 | -2216.0262 | 0.49333
|  |  |  | 3.5 | -3.01 | -3004.6121 | 0.49143
|  |  |  | 4 | -3.91 | -3903.0011 | 0.48875

## ΔP honeycomb
Pressure Loss Calculations - Honeycombs
Note: Edinburgh Designs used specific honeycombs to validate performanceThe honeycomb was tubular and arranged hexagonally Flow speed between 0.22 and 0.50 m/s. The Honeycomb tested had a tube diameter of between10 and 12mm and a honeycomb thickness of 150mm. The pressure coefficient (K) was around 0.8.
Physical Properties |  |  |  | Idelchik | from 1966 | (Referenced by Eckart and Barlow) |  |  |  | Actual Values for Specified Length |  |  |  | Unit Values for a honeycomb with a tube length of 1m
Characteristic | Unit | Value | Temp (℃) | Velocity | Re Rough | Factor 1 | Factor 2 | Choice | Chosen | K total | ΔP | ΔH | Power | K total / m | ΔP / m | ΔH / m | Power / m
air density (ρ) | kg/m^3 | 1.204 | 20 | (m/s) | (ratio) | (ratio) | (ratio) | (text) | (ratio) | (ratio) | (Pa) | (mm) | (kW) | (ratio) | (Pa) | (mm) | (kW)
air dynamic viscosity (μ) | kg / (m s) | 1.813e-05 | 20 | 0.05 | 14.9822 | 0.011161 | 0.0083492 | too low | 0.011161 | 0.7804 | -0.97376 | -0.09944 | 4.8688e-05 | 3.8531 | 4.8077 | 0.49096 | 0.00024039
air kinematic viscosity (ν) | m^2 /s | 1.5058e-05 | 20 | 0.1 | 29.9644 | 0.010414 | 0.0083492 | too low | 0.010414 | 0.75184 | -3.7525 | -0.3832 | 0.00037525 | 3.6187 | 18.0614 | 1.8444 | 0.0018061
|  |  |  | 0.2 | 59.9288 | 0.0097163 | 0.0083492 | factor 1 | 0.0097163 | 0.72518 | -14.4777 | -1.4785 | 0.0028955 | 3.4001 | 67.8804 | 6.9319 | 0.013576
air density (ρ) | kg/m^3 | 1.184 | 25 | 0.4 | 119.8575 | 0.0090656 | 0.0083492 | factor 1 | 0.0090656 | 0.70032 | -55.9249 | -5.711 | 0.02237 | 3.1961 | 255.2308 | 26.0641 | 0.10209
air dynamic viscosity (μ) | kg / (m s) | 1.837e-05 | 25 | 0.5 | 149.8219 | 0.0088655 | 0.0083492 | factor 1 | 0.0088655 | 0.69267 | -86.4287 | -8.8261 | 0.043214 | 3.1334 | 390.9721 | 39.9259 | 0.19549
air kinematic viscosity (ν) | m^2 /s | 1.5515e-05 | 25 | 0.8 | 239.7151 | 0.0084585 | 0.0083492 | factor 1 | 0.0084585 | 0.67711 | -216.2881 | -22.0872 | 0.17303 | 3.0058 | 960.124 | 98.0475 | 0.7681
|  |  |  | 1 | 299.6438 | 0.0082718 | 0.0083492 | factor 2 | 0.0083492 | 0.67294 | -335.8653 | -34.2984 | 0.33587 | 2.9715 | 1483.092 | 151.4528 | 1.4831
air density (ρ) | kg/m^3 | 1.164 | 30 | 1.2 | 359.5726 | 0.0081224 | 0.0083492 | factor 2 | 0.0083492 | 0.67294 | -483.6461 | -49.3897 | 0.58038 | 2.9715 | 2135.6525 | 218.092 | 2.5628
air dynamic viscosity (μ) | kg / (m s) | 1.86e-05 | 30 | 1.4 | 419.5014 | 0.0079981 | 0.0083492 | factor 2 | 0.0083492 | 0.67294 | -658.296 | -67.2249 | 0.92161 | 2.9715 | 2906.8603 | 296.8474 | 4.0696
air kinematic viscosity (ν) | m^2 /s | 1.5979e-05 | 30 | 1.8 | 539.3589 | 0.0077996 | 0.0083492 | too high | 0.0083492 | 0.67294 | -1088.2036 | -111.1269 | 1.9588 | 2.9715 | 4805.218 | 490.7069 | 8.6494
|  |  |  | 2 | 599.2877 | 0.0077179 | 0.0083492 | too high | 0.0083492 | 0.67294 | -1343.4613 | -137.1937 | 2.6869 | 2.9715 | 5932.3679 | 605.811 | 11.8647
water density (ρ) | kg/m^3 | 998.21 | 20 | 3 | 898.9315 | 0.0074112 | 0.0083492 | too high | 0.0083492 | 0.67294 | -3022.7879 | -308.6859 | 9.0684 | 2.9715 | 13347.8279 | 1363.0748 | 40.0435
water dynamic viscosity (μ) | kg / (m s) | 0.0010016 | 20 | 5 | 1498.2192 | 0.0070421 | 0.0083492 | too high | 0.0083492 | 0.67294 | -8396.6329 | -857.4607 | 41.9832 | 2.9715 | 37077.2996 | 3786.3188 | 185.3865
water kinematic viscosity (ν) | m^2 /s | 1.0034e-06 | 20 | 8 | 2397.1507 | 0.0067188 | 0.0083492 | too high | 0.0083492 | 0.67294 | -21495.3803 | -2195.0995 | 171.963 | 2.9715 | 94917.887 | 9692.976 | 759.3431
|  |  |  | 10 | 2996.4384 | 0.0065706 | 0.0083492 | too high | 0.0083492 | 0.67294 | -33586.5317 | -3429.843 | 335.8653 | 2.9715 | 148309.1985 | 15145.275 | 1483.092
water density (ρ) | kg/m^3 | 997.05 | 25 | 15 | 4494.6576 | 0.0063095 | 0.0083492 | too high | 0.0083492 | 0.67294 | -75569.6963 | -7717.1466 | 1133.5454 | 2.9715 | 333695.6966 | 34076.8688 | 5005.4354
water dynamic viscosity (μ) | kg / (m s) | 0.00089004 | 25 | 20 | 5992.8768 | 0.0061305 | 0.0083492 | too high | 0.0083492 | 0.67294 | -134346.1267 | -13719.3718 | 2686.9225 | 2.9715 | 593236.7939 | 60581.1001 | 11864.7359
water kinematic viscosity (ν) | m^2 /s | 8.9267e-07 | 25 | 22 | 6592.1645 | 0.0060724 | 0.0083492 | too high | 0.0083492 | 0.67294 | -162558.8133 | -16600.4399 | 3576.2939 | 2.9715 | 717816.5207 | 73303.1311 | 15791.9635
|  |  |  | 24 | 7191.4522 | 0.0060198 | 0.0083492 | too high | 0.0083492 | 0.67294 | -193458.4225 | -19755.8954 | 4643.0021 | 2.9715 | 854260.9833 | 87236.7841 | 20502.2636
water density (ρ) | kg/m^3 | 995.65 | 30 | 25 | 7491.096 | 0.0059953 | 0.0083492 | too high | 0.0083492 | 0.67294 | -209915.823 | -21436.5185 | 5247.8956 | 2.9715 | 926932.4905 | 94657.9689 | 23173.3123
water dynamic viscosity (μ) | kg / (m s) | 0.00079722 | 30 | 28 | 8390.0275 | 0.0059277 | 0.0083492 | too high | 0.0083492 | 0.67294 | -263318.4084 | -26889.9688 | 7372.9154 | 2.9715 | 1162744.1161 | 118738.9562 | 32556.8353
water kinematic viscosity (ν) | m^2 /s | 8.007e-07 | 30 | 30 | 8989.3152 | 0.0058869 | 0.0083492 | too high | 0.0083492 | 0.67294 | -302278.7851 | -30868.5866 | 9068.3636 | 2.9715 | 1334782.7863 | 136307.4752 | 40043.4836
Roughness (ε) Guide |  |  |  | Innocentini | from 1999 | (Referenced by YingYing) |  |  |  | Actual Values for Specified Length |  |  |  | Unit Values for a honeycomb with a tube length of 1m
Material | Unit | Value |  | Velocity |  | Viscous ΔP | Inertial ΔP |  |  | K total | ΔP | ΔH | Power | K total / m | ΔP / m | ΔH / m | Power / m
concrete (corase) | mm | 0.25 |  | (m/s) |  | (Pa) | (Pa) |  |  | (ratio) | (Pa) | (mm) | (kW) | (ratio) | (Pa) | (mm) | (kW)
concrete (smooth) | mm | 0.025 |  | 0.05 |  | -61.3115 | -794.6343 |  |  | 68.5985 | -85.5946 | -8.7409 | 0.0042797 | 685.9846 | -855.9458 | -87.4088 | 0.042797
drawn tubing | mm | 0.0025 |  | 0.1 |  | -122.623 | -3178.5372 |  |  | 66.1416 | -330.116 | -33.7113 | 0.033012 | 661.416 | -3301.1602 | -337.1131 | 0.33012
glass & plastic perspex | mm | 0.0025 |  | 0.2 |  | -245.246 | -12714.1489 |  |  | 64.9132 | -1295.9395 | -132.3408 | 0.25919 | 649.1317 | -12959.3949 | -1323.4081 | 2.5919
cast iron | mm | 0.15 |  | 0.4 |  | -490.492 | -50856.5954 |  |  | 64.299 | -5134.7087 | -524.3544 | 2.0539 | 642.9895 | -51347.0875 | -5243.5437 | 20.5388
sewers (old) | mm | 3 |  | 0.5 |  | -613.1151 | -79463.4303 |  |  | 64.1761 | -8007.6545 | -817.7384 | 4.0038 | 641.7611 | -80076.5454 | -8177.3842 | 40.0383
steel (mortar lined) | mm | 0.1 |  | 0.8 |  | -980.9841 | -203426.3817 |  |  | 63.9918 | -20440.7366 | -2087.3997 | 16.3526 | 639.9185 | -204407.3658 | -20873.9971 | 163.5259
steel (rusted) | mm | 0.5 |  | 1 |  | -1226.2301 | -317853.7214 |  |  | 63.9304 | -31907.9952 | -3258.4315 | 31.908 | 639.3043 | -319079.9515 | -32584.3149 | 319.08
steel (structural / forged) | mm | 0.025 |  | 2 |  | -2452.4602 | -1271414.8856 |  |  | 63.8076 | -127386.7346 | -13008.6815 | 254.7735 | 638.0758 | -1273867.3458 | -130086.8152 | 2547.7347
water mains (old) | mm | 1 |  | 4 |  | -4904.9204 | -5085659.5424 |  |  | 63.7462 | -509056.4463 | -51984.6372 | 2036.2258 | 637.4616 | -5090564.4628 | -519846.3724 | 20362.2579
|  |  |  | 5 |  | -6131.1505 | -7946343.035 |  |  | 63.7339 | -795247.4185 | -81210.3429 | 3976.2371 | 637.3388 | -7952474.1855 | -812103.4292 | 39762.3709
Actual Flow |  |  |  | 8 |  | -9809.8408 | -20342638.1695 |  |  | 63.7155 | -2035244.801 | -207838.3713 | 16281.9584 | 637.1545 | -20352448.0103 | -2078383.7126 | 162819.5841
Characteristic | Unit | Value | Temp (℃) | 10 |  | -12262.301 | -31785372.1399 |  |  | 63.7093 | -3179763.4441 | -324716.1496 | 31797.6344 | 637.0931 | -31797634.4409 | -3247161.4956 | 317976.3444
water density (ρ) | kg/m^3 | 998.21 | 20 | 12 |  | -14714.7612 | -45770935.8814 |  |  | 63.7052 | -4578565.0643 | -467561.2021 | 54942.7808 | 637.0521 | -45785650.6427 | -4675612.0206 | 549427.8077
water dynamic viscosity (μ) | kg / (m s) | 0.0010016 | 20 | 14 |  | -17167.2214 | -62299329.3942 |  |  | 63.7023 | -6231649.6616 | -636373.5288 | 87243.0953 | 637.0229 | -62316496.6156 | -6363735.2876 | 872430.9526
water kinematic viscosity (ν) | m^2 /s | 1.0034e-06 | 20 | 15 |  | -18393.4515 | -71517087.3148 |  |  | 63.7011 | -7153548.0766 | -730517.4199 | 107303.2211 | 637.0112 | -71535480.7663 | -7305174.1993 | 1073032.2115
roughness | mm | 0.0025 |  | 18 |  | -22072.1418 | -102984605.7332 |  |  | 63.6984 | -10300667.7875 | -1051900.0047 | 185412.0202 | 636.9839 | -103006677.8751 | -10519000.0473 | 1854120.2018
roughness | m | 2.5e-06 |  | 20 |  | -24524.602 | -127141488.5596 |  |  | 63.697 | -12716601.3162 | -1298614.154 | 254332.0263 | 636.9702 | -127166013.1616 | -12986141.5401 | 2543320.2632
acceleration due to gravity | m / s^2 | 9.81 |  | 22 |  | -26977.0622 | -153841201.1571 |  |  | 63.6959 | -15386817.8219 | -1571295.5775 | 338509.9921 | 636.9591 | -153868178.2193 | -15712955.7749 | 3385099.9208
metres to milimetres | ratio | 1000 |  | 24 |  | -29429.5224 | -183083743.5258 |  |  | 63.695 | -18311317.3048 | -1869944.2752 | 439471.6153 | 636.9498 | -183113173.0482 | -18699442.7516 | 4394716.1532
|  |  |  | 25 |  | -30655.7525 | -198658575.8743 |  |  | 63.6946 | -19868923.1627 | -2029006.3518 | 496723.0791 | 636.9457 | -198689231.6269 | -20290063.5182 | 4967230.7907
60° staggered honeycomb |  |  |  | 28 |  | -34334.4428 | -249197317.5767 |  |  | 63.6935 | -24923165.202 | -2545143.4931 | 697848.6257 | 636.9351 | -249231652.0196 | -25451434.9309 | 6978486.2565
Physical haracteristics | Unit | Value |  | 30 |  | -36786.903 | -286068349.259 |  |  | 63.6929 | -28610513.6162 | -2921694.0133 | 858315.4085 | 636.9293 | -286105136.1621 | -29216940.1334 | 8583154.0849
total width | m | 1
total height | m | 1
total area | m^2 | 1 |  | OpenFOAM Porous Approximation 10mm | [5 empty] | Actual Values for Specified Length |  |  |  | Unit Values for a honeycomb with a tube length of 1m
honeycomb thickness | m | 0.1 |  | Velocity |  | Viscous ΔP | Inertial ΔP |  |  | K total | ΔP | ΔH | Power | K total / m | ΔP / m | ΔH / m | Power / m
outer diameter | m | 0.01 |  | (m/s) |  | (Pa) | (Pa) |  |  | (ratio) | (Pa) | (mm) | (kW) | (ratio) | (Pa) | (mm) | (kW)
wall thickness | m | 0.001685 |  | 0.05 |  | -2.0032 | -6.6131 |  |  | 0.69054 | -0.86163 | -0.08799 | 4.3082e-05 | 6.9054 | -8.6163 | -0.8799 | 0.00043082
cell diameter (dc or dg) USE THIS | m | 0.008315 |  | 0.1 |  | -4.0064 | -26.4526 |  |  | 0.61027 | -3.0459 | -0.31105 | 0.00030459 | 6.1027 | -30.459 | -3.1105 | 0.0030459
spacing | m | 0.01 |  | 0.2 |  | -8.0128 | -105.8103 |  |  | 0.57014 | -11.3823 | -1.1624 | 0.0022765 | 5.7014 | -113.8231 | -11.6236 | 0.022765
tubular open area coefficient | coefficient | 90.69 |  | 0.4 |  | -16.0256 | -423.241 |  |  | 0.55007 | -43.9267 | -4.4858 | 0.017571 | 5.5007 | -439.2666 | -44.8577 | 0.17571
tubular porosity | ratio | 62.7% | (some use 3.5) | 0.5 |  | -20.032 | -661.3141 |  |  | 0.54605 | -68.1346 | -6.9579 | 0.034067 | 5.4605 | -681.3461 | -69.5788 | 0.34067
tubular blockage | ratio | 37.3% |  | 0.8 |  | -32.0512 | -1692.9642 |  |  | 0.54003 | -172.5015 | -17.6158 | 0.138 | 5.4003 | -1725.0154 | -176.1579 | 1.38
hexagonal porosity | ratio | 83.15% |  | 1 |  | -40.064 | -2645.2565 |  |  | 0.53803 | -268.532 | -27.4224 | 0.26853 | 5.3803 | -2685.3205 | -274.2238 | 2.6853
hexagonal blockage | ratio | 16.85% |  | 2 |  | -80.128 | -10581.026 |  |  | 0.53401 | -1066.1154 | -108.8713 | 2.1322 | 5.3401 | -10661.154 | -1088.7127 | 21.3223
relative roughness | ratio | 0.00030066 |  | 4 |  | -160.256 | -42324.104 |  |  | 0.53201 | -4248.436 | -433.8486 | 16.9937 | 5.3201 | -42484.36 | -4338.4856 | 169.9374
|  |  |  | 5 |  | -200.32 | -66131.4125 |  |  | 0.53161 | -6633.1733 | -677.377 | 33.1659 | 5.3161 | -66331.7325 | -6773.7695 | 331.6587
Eckert Fiction coefficients |  |  |  | 8 |  | -320.512 | -169296.416 |  |  | 0.531 | -16961.6928 | -1732.1212 | 135.6935 | 5.31 | -169616.928 | -17321.2117 | 1356.9354
Characteristic | Unit | Value |  | 10 |  | -400.64 | -264525.65 |  |  | 0.5308 | -26492.629 | -2705.4165 | 264.9263 | 5.308 | -264926.29 | -27054.165 | 2649.2629
coefficient for K | coefficient | 3 |  | 12 |  | -480.768 | -380916.936 |  |  | 0.53067 | -38139.7704 | -3894.8178 | 457.6772 | 5.3067 | -381397.704 | -38948.1784 | 4576.7724
coefficient factor 1 | coefficient | 0.375 |  | 14 |  | -560.896 | -518470.274 |  |  | 0.53057 | -51903.117 | -5300.3252 | 726.6436 | 5.3057 | -519031.17 | -53003.252 | 7266.4364
coefficient factor 1 exponent | coefficient | -0.1 |  | 15 |  | -600.96 | -595182.7125 |  |  | 0.53054 | -59578.3673 | -6084.1186 | 893.6755 | 5.3054 | -595783.6725 | -60841.1863 | 8936.7551
coefficient factor 2 | coefficient | 0.214 |  | 18 |  | -721.152 | -857063.106 |  |  | 0.53045 | -85778.4258 | -8759.658 | 1544.0117 | 5.3045 | -857784.258 | -87596.5795 | 15440.1166
coefficient expoent | coefficient | 0.4 |  | 20 |  | -801.28 | -1058102.6 |  |  | 0.5304 | -105890.388 | -10813.4834 | 2117.8078 | 5.304 | -1058903.88 | -108134.8335 | 21178.0776
Re lower limit | ratio | 35 |  | 22 |  | -881.408 | -1280304.146 |  |  | 0.53036 | -128118.5554 | -13083.4148 | 2818.6082 | 5.3036 | -1281185.554 | -130834.1477 | 28186.0822
Re choice limit | ratio | 275 |  | 24 |  | -961.536 | -1523667.744 |  |  | 0.53033 | -152462.928 | -15569.4522 | 3659.1103 | 5.3033 | -1524629.28 | -155694.5219 | 36591.1027
Re upper limit | ratio | 500 |  | 25 |  | -1001.6 | -1653285.3125 |  |  | 0.53032 | -165428.6913 | -16893.5107 | 4135.7173 | 5.3032 | -1654286.9125 | -168935.1066 | 41357.1728
|  |  |  | 28 |  | -1121.792 | -2073881.096 |  |  | 0.53029 | -207500.2888 | -21189.8451 | 5810.0081 | 5.3029 | -2075002.888 | -211898.4509 | 58100.0809
Innocentini (1999) coefficients |  |  |  | 30 |  | -1201.92 | -2380730.85 |  |  | 0.53027 | -238193.277 | -24324.2006 | 7145.7983 | 5.3027 | -2381932.77 | -243242.0056 | 71457.9831
Characteristic | Unit | Value
coefficient for hydraulic diameter | ratio | 4
coefficient for particle size | ratio | 6 |  | OpenFOAM Porous Approximation 7mm | [5 empty] | Actual Values for Specified Length |  |  |  | Unit Values for a honeycomb with a tube length of 1m
coefficient for particle diameter | ratio | 1.5 |  | Velocity |  | Viscous ΔP | Inertial ΔP |  |  | K total | ΔP | ΔH | Power | K total / m | ΔP / m | ΔH / m | Power / m
coefficient for Darcy term | ratio | 150 |  | (m/s) |  | (Pa) | (Pa) |  |  | (ratio) | (Pa) | (mm) | (kW) | (ratio) | (Pa) | (mm) | (kW)
coefficient for Forchheimer term | ratio | 1.75 |  | 0.05 |  | -2.0032 | -6.8627 |  |  | 0.71054 | -0.88659 | -0.090538 | 4.4329e-05 | 7.1054 | -8.8659 | -0.90538 | 0.00044329
|  |  |  | 0.1 |  | -4.0064 | -27.4508 |  |  | 0.63027 | -3.1457 | -0.32124 | 0.00031457 | 6.3027 | -31.4572 | -3.2124 | 0.0031457
Innocentini (1999) metrics for tubular honeycomb |  |  |  | 0.2 |  | -8.0128 | -109.8031 |  |  | 0.59014 | -11.7816 | -1.2031 | 0.0023563 | 5.9014 | -117.8159 | -12.0313 | 0.023563
Characteristic | Unit | Value |  | 0.4 |  | -16.0256 | -439.2124 |  |  | 0.57007 | -45.5238 | -4.6489 | 0.01821 | 5.7007 | -455.238 | -46.4887 | 0.1821
wetted (tube) circumfrance | m | 0.026122 |  | 0.5 |  | -20.032 | -686.2694 |  |  | 0.56605 | -70.6301 | -7.2127 | 0.035315 | 5.6605 | -706.3014 | -72.1272 | 0.35315
wetted (tube) surface area | m^2 | 0.0026122 |  | 0.8 |  | -32.0512 | -1756.8496 |  |  | 0.56003 | -178.8901 | -18.2682 | 0.14311 | 5.6003 | -1788.9008 | -182.6818 | 1.4311
wetted (tube) cross section area | m^2 | 5.4302e-05 |  | 1 |  | -40.064 | -2745.0775 |  |  | 0.55803 | -278.5142 | -28.4418 | 0.27851 | 5.5803 | -2785.1415 | -284.4175 | 2.7851
wetted (tube) volume | m^3 | 5.4302e-06 |  | 2 |  | -80.128 | -10980.31 |  |  | 0.55401 | -1106.0438 | -112.9487 | 2.2121 | 5.5401 | -11060.438 | -1129.4874 | 22.1209
hydraulic cylinder (dc) | m | 0.008315 |  | 4 |  | -160.256 | -43921.24 |  |  | 0.55201 | -4408.1496 | -450.1584 | 17.6326 | 5.5201 | -44081.496 | -4501.5844 | 176.326
Particle Size (dp) DON’T USE THIS | ratio | 0.0074191 |  | 5 |  | -200.32 | -68626.9375 |  |  | 0.55161 | -6882.7258 | -702.8612 | 34.4136 | 5.5161 | -68827.2575 | -7028.6115 | 344.1363
K1 viscous term | ratio | 1224271.2674 |  | 8 |  | -320.512 | -175684.96 |  |  | 0.551 | -17600.5472 | -1797.3607 | 140.8044 | 5.51 | -176005.472 | -17973.6072 | 1408.0438
K2 intertial term | ratio | 318.4237 |  | 10 |  | -400.64 | -274507.75 |  |  | 0.5508 | -27490.839 | -2807.3533 | 274.9084 | 5.508 | -274908.39 | -28073.533 | 2749.0839
K1 ⅹ dynamic viscosity | ratio | 1226.2301 |  | 12 |  | -480.768 | -395291.16 |  |  | 0.55067 | -39577.1928 | -4041.6068 | 474.9263 | 5.5067 | -395771.928 | -40416.0683 | 4749.2631
K2 ⅹ density | ratio | 317853.7214 |  | 14 |  | -560.896 | -538035.19 |  |  | 0.55057 | -53859.6086 | -5500.1213 | 754.0345 | 5.5057 | -538596.086 | -55001.2132 | 7540.3452
|  |  |  | 15 |  | -600.96 | -617642.4375 |  |  | 0.55054 | -61824.3398 | -6313.4764 | 927.3651 | 5.5054 | -618243.3975 | -63134.7643 | 9273.651
Innocentini (1999) metrics for hexagonal honeycomb |  |  |  | 18 |  | -721.152 | -889405.11 |  |  | 0.55045 | -89012.6262 | -9089.9332 | 1602.2273 | 5.5045 | -890126.262 | -90899.3318 | 16022.2727
Characteristic | Unit | Value |  | 20 |  | -801.28 | -1098031 |  |  | 0.5504 | -109883.228 | -11221.2305 | 2197.6646 | 5.504 | -1098832.28 | -112212.3055 | 21976.6456
hexagonal (cell) circumference | m | 0.034641 |  | 22 |  | -881.408 | -1328617.51 |  |  | 0.55036 | -132949.8918 | -13576.7889 | 2924.8976 | 5.5036 | -1329498.918 | -135767.8887 | 29248.9762
hexagonal (cell) surface area | m^2 | 0.0034641 |  | 24 |  | -961.536 | -1581164.64 |  |  | 0.55033 | -158212.6176 | -16156.6082 | 3797.1028 | 5.5033 | -1582126.176 | -161566.0816 | 37971.0282
hexagonal (cell) cross section area | m^2 | 8.6603e-05 |  | 25 |  | -1001.6 | -1715673.4375 |  |  | 0.55032 | -171667.5038 | -17530.6157 | 4291.6876 | 5.5032 | -1716675.0375 | -175306.1566 | 42916.8759
hexagonal (cell) volume | m^3 | 8.6603e-06 |  | 28 |  | -1121.792 | -2152140.76 |  |  | 0.55029 | -215326.2552 | -21989.0296 | 6029.1351 | 5.5029 | -2153262.552 | -219890.296 | 60291.3515
hydraulic cylinder Cylinder (dc) | m | 0.01 |  | 30 |  | -1201.92 | -2470569.75 |  |  | 0.55027 | -247177.167 | -25241.6318 | 7415.315 | 5.5027 | -2471771.67 | -252416.3176 | 74153.1501
Particle Size (dp) DON’T USE THIS | ratio | 0.0089225
K1 viscous term | ratio | 846451.6662
K2 intertial term | ratio | 264.7693 |  | A-Star Simulation |  | from 2019 |  |  |  | Actual Values for Specified Length |  |  |  | Unit Values for a honeycomb with a tube length of 1m
K1 ⅹ dynamic viscosity | ratio | 847.806 |  | Velocity |  | Viscous ΔP | Inertial ΔP |  |  | K total | ΔP | ΔH | Power | K total / m | ΔP / m | ΔH / m | Power / m
K2 ⅹ density | ratio | 264295.3693 |  | (m/s) |  | (Pa) | (Pa) |  |  | (ratio) | (Pa) | (mm) | (kW) | (ratio) | (Pa) | (mm) | (kW)
|  |  |  | 0.05 |  | -35.056 | -6.2388 |  |  | 3.3095 | -4.1295 | -0.4217 | 0.00020647 | 33.0951 | -41.2948 | -4.217 | 0.0020647
OpenFOAM Porous Approximation 10mm |  |  |  | 0.1 |  | -70.112 | -24.9553 |  |  | 1.9048 | -9.5067 | -0.97082 | 0.00095067 | 19.0475 | -95.0673 | -9.7082 | 0.0095067
Characteristic | Unit | Value |  | 0.2 |  | -140.224 | -99.821 |  |  | 1.2024 | -24.0045 | -2.4513 | 0.0048009 | 12.0238 | -240.045 | -24.5133 | 0.048009
Darcy Factor | ratio | 40000 |  | 0.4 |  | -280.448 | -399.284 |  |  | 0.85119 | -67.9732 | -6.9414 | 0.027189 | 8.5119 | -679.732 | -69.414 | 0.27189
OpenFoam Forchheimer Factor | ratio | 5.3 |  | 0.5 |  | -350.56 | -623.8813 |  |  | 0.78095 | -97.4441 | -9.951 | 0.048722 | 7.8095 | -974.4413 | -99.5095 | 0.48722
|  |  |  | 0.8 |  | -560.896 | -1597.136 |  |  | 0.67559 | -215.8032 | -22.0377 | 0.17264 | 6.7559 | -2158.032 | -220.3774 | 1.7264
|  |  |  | 1 |  | -701.12 | -2495.525 |  |  | 0.64048 | -319.6645 | -32.644 | 0.31966 | 6.4048 | -3196.645 | -326.4401 | 3.1966
OpenFOAM Porous Approximation 7mm |  |  |  | 2 |  | -1402.24 | -9982.1 |  |  | 0.57024 | -1138.434 | -116.2564 | 2.2769 | 5.7024 | -11384.34 | -1162.5642 | 22.7687
Characteristic | Unit | Value |  | 4 |  | -2804.48 | -39928.4 |  |  | 0.53512 | -4273.288 | -436.3864 | 17.0932 | 5.3512 | -42732.88 | -4363.8643 | 170.9315
Darcy Factor | ratio | 40000 |  | 5 |  | -3505.6 | -62388.125 |  |  | 0.5281 | -6589.3725 | -672.904 | 32.9469 | 5.281 | -65893.725 | -6729.0404 | 329.4686
OpenFoam Forchheimer Factor | ratio | 5.5 |  | 8 |  | -5608.96 | -159713.6 |  |  | 0.51756 | -16532.256 | -1688.2673 | 132.258 | 5.1756 | -165322.56 | -16882.6726 | 1322.5805
|  |  |  | 10 |  | -7011.2 | -249552.5 |  |  | 0.51405 | -25656.37 | -2620.0181 | 256.5637 | 5.1405 | -256563.7 | -26200.1807 | 2565.637
|  |  |  | 12 |  | -8413.44 | -359355.6 |  |  | 0.51171 | -36776.904 | -3755.6425 | 441.3228 | 5.1171 | -367769.04 | -37556.4248 | 4413.2285
AStar Experimental Values |  |  |  | 14 |  | -9815.68 | -489122.9 |  |  | 0.51003 | -49893.858 | -5095.1405 | 698.514 | 5.1003 | -498938.58 | -50951.4048 | 6985.1401
Characteristic | Unit | Value |  | 15 |  | -10516.8 | -561493.125 |  |  | 0.50937 | -57200.9925 | -5841.3421 | 858.0149 | 5.0937 | -572009.925 | -58413.4209 | 8580.1489
Darcy Factor | ratio | 700000 |  | 18 |  | -12620.16 | -808550.1 |  |  | 0.5078 | -82117.026 | -8385.7573 | 1478.1065 | 5.078 | -821170.26 | -83857.5729 | 14781.0647
OpenFoam Forchheimer Factor | ratio | 5 |  | 20 |  | -14022.4 | -998210 |  |  | 0.50702 | -101223.24 | -10336.8761 | 2024.4648 | 5.0702 | -1012232.4 | -103368.761 | 20244.648
|  |  |  | 22 |  | -15424.64 | -1207834.1 |  |  | 0.50639 | -122325.874 | -12491.8685 | 2691.1692 | 5.0639 | -1223258.74 | -124918.685 | 26911.6923
|  |  |  | 24 |  | -16826.88 | -1437422.4 |  |  | 0.50585 | -145424.928 | -14850.7345 | 3490.1983 | 5.0585 | -1454249.28 | -148507.345 | 34901.9827
|  |  |  | 25 |  | -17528 | -1559703.125 |  |  | 0.50562 | -157723.1125 | -16106.6201 | 3943.0778 | 5.0562 | -1577231.125 | -161066.201 | 39430.7781
|  |  |  | 28 |  | -19631.36 | -1956491.6 |  |  | 0.50502 | -197612.296 | -20180.0873 | 5533.1443 | 5.0502 | -1976122.96 | -201800.8729 | 55331.4429
|  |  |  | 30 |  | -21033.6 | -2245972.5 |  |  | 0.50468 | -226700.61 | -23150.5741 | 6801.0183 | 5.0468 | -2267006.1 | -231505.7408 | 68010.183
Dimensions Check
Characteristic | Unit | Value |  | OpenFOAM Validation
cell diameter (dc or dg) USE THIS | mm | 0.0025 |  | Velocity | Kinematic Static ΔP | ΔP | K total
wall thickness | mm | 0.0002 |  | (m/s) |  | (Pa) | (ratio)
pitch | mm | 0.0027 |  | 0.5 | -0.0674 | -67.1068 | 0.53782
porosity (𝛾) | ratio | 0.92593 |  | 1 | -0.265 | -263.8473 | 0.52864
particle Size (dp) DON’T USE THIS | ratio | 0.0003 |  | 1.5 | -0.594 | -591.4161 | 0.52665
Darcy term (D) | ratio | 165888 |  | 2 | -1.05 | -1045.4325 | 0.52365
Forchheimer term (F) | ratio | 65.3184 |  | 2.5 | -1.64 | -1632.866 | 0.52345
|  |  |  | 3 | -2.36 | -2349.734 | 0.5231
Dimensions of YingYing's HC1 (3D printed) |  |  |  | 3.5 | -3.21 | -3196.0365 | 0.52274
Characteristic | Unit | Value |  | 4 | -4.19 | -4171.7735 | 0.52241
cell diameter (dc or dg) USE THIS | mm | 0.004
wall thickness | mm | 0.0008
pitch | mm | 0.0048
porosity (𝛾) | ratio | 0.83333
particle Size (dp) DON’T USE THIS | ratio | 0.0012
Darcy term (D) | ratio | 450000
Forchheimer term (F) | ratio | 126
Dimensions of YingYing's HC2 (made from paper)
Characteristic | Unit | Value
cell diameter (dc or dg) USE THIS | mm | 0.005
wall thickness | mm | 0.0002
pitch | mm | 0.0052
porosity (𝛾) | ratio | 0.96154
particle Size (dp) DON’T USE THIS | ratio | 0.0003
Darcy term (D) | ratio | 9984
Forchheimer term (F) | ratio | 15.1424