## ΔP screen
Wire screen loss calculations
as outlined by Wu et Al |  |  |  | Wu et al |  |  | Viscous | Inertial | Total
|  |  |  | V | Re | Re/(1-ε) | V fk | I fk | fk | Total ΔP | K factor | Flowrate | Power | Power
Physical Properties |  |  |  | (m/s) | (ratio) | (ratio) | (ratio) | (ratio) | (ratio) | (Pa) | (ratio) | (m3/s) | (Watt) | (kW)
Characteristic | Unit | Value | Temp (℃) | 0.02 | 216.4518 | 313.082 | 0.79851 | 1.1238 | 1.9223 | 2.2981 | 11.5113 | 0.02 | 0.045963 | 4.5963e-05
air density (ρ) | kg/m^3 | 1.204 | 20 | 0.05 | 541.1294 | 782.705 | 0.31941 | 1.053 | 1.3724 | 10.2547 | 8.2184 | 0.05 | 0.51273 | 0.00051273
air dynamic viscosity (μ) | kg / (m s) | 1.813e-05 | 20 | 0.1 | 1082.2588 | 1565.4101 | 0.1597 | 1.0025 | 1.1622 | 34.7342 | 6.9593 | 0.1 | 3.4734 | 0.0034734
air kinematic viscosity (ν) | m^2 /s | 1.5058e-05 | 20 | 0.2 | 2164.5177 | 3130.8202 | 0.079851 | 0.95432 | 1.0342 | 123.6354 | 6.1929 | 0.2 | 24.7271 | 0.024727
|  |  |  | 0.4 | 4329.0353 | 6261.6404 | 0.039926 | 0.90849 | 0.94842 | 453.5339 | 5.6793 | 0.4 | 181.4136 | 0.18141
air density (ρ) | kg/m^3 | 1.184 | 25 | 0.5 | 5411.2942 | 7827.0505 | 0.031941 | 0.89421 | 0.92615 | 692.0105 | 5.546 | 0.5 | 346.0052 | 0.34601
air dynamic viscosity (μ) | kg / (m s) | 1.837e-05 | 25 | 0.8 | 8658.0706 | 12523.2808 | 0.019963 | 0.86487 | 0.88483 | 1692.4995 | 5.2985 | 0.8 | 1353.9996 | 1.354
air kinematic viscosity (ν) | m^2 /s | 1.5515e-05 | 25 | 1 | 10822.5883 | 15654.1009 | 0.01597 | 0.85127 | 0.86724 | 2591.9679 | 5.1932 | 1 | 2591.9679 | 2.592
|  |  |  | 1.4 | 15151.6236 | 21915.7413 | 0.011407 | 0.83118 | 0.84258 | 4935.8093 | 5.0456 | 1.4 | 6910.1331 | 6.9101
air density (ρ) | kg/m^3 | 1.164 | 30 | 1.8 | 19480.6589 | 28177.3817 | 0.0088724 | 0.81648 | 0.82535 | 7992.3052 | 4.9424 | 1.8 | 14386.1493 | 14.3861
air dynamic viscosity (μ) | kg / (m s) | 1.86e-05 | 30 | 2 | 21645.1766 | 31308.2019 | 0.0079851 | 0.81039 | 0.81838 | 9783.691 | 4.9006 | 2 | 19567.3821 | 19.5674
air kinematic viscosity (ν) | m^2 /s | 1.5979e-05 | 30 | 3 | 32467.7649 | 46962.3028 | 0.0053234 | 0.78739 | 0.79272 | 21323.1188 | 4.747 | 3 | 63969.3564 | 63.9694
|  |  |  | 5 | 54112.9415 | 78270.5047 | 0.0031941 | 0.75935 | 0.76254 | 56976.217 | 4.5663 | 5 | 284881.0849 | 284.8811
water density (ρ) | kg/m^3 | 998.21 | 20 | 8 | 86580.7064 | 125232.8075 | 0.0019963 | 0.73443 | 0.73642 | 140863.018 | 4.4099 | 8 | 1126904.1441 | 1126.9041
water dynamic viscosity (μ) | kg / (m s) | 0.0010016 | 20 | 10 | 108225.883 | 156541.0094 | 0.001597 | 0.72288 | 0.72448 | 216528.9316 | 4.3383 | 10 | 2165289.3162 | 2165.2893
water kinematic viscosity (ν) | m^2 /s | 1.0034e-06 | 20 | 15 | 162338.8245 | 234811.5141 | 0.0010647 | 0.70237 | 0.70343 | 473037.3057 | 4.2123 | 15 | 7095559.585 | 7095.5596
|  |  |  | 20 | 216451.7661 | 313082.0188 | 0.00079851 | 0.68817 | 0.68897 | 823660.102 | 4.1257 | 20 | 16473202.0398 | 16473.202
water density (ρ) | kg/m^3 | 997.05 | 25 | 22 | 238096.9427 | 344390.2207 | 0.00072592 | 0.68353 | 0.68425 | 989810.0636 | 4.0975 | 22 | 21775821.3999 | 21775.8214
water dynamic viscosity (μ) | kg / (m s) | 0.00089004 | 25 | 24 | 259742.1193 | 375698.4225 | 0.00066543 | 0.67932 | 0.67998 | 1170604.5821 | 4.0719 | 24 | 28094509.9713 | 28094.51
water kinematic viscosity (ν) | m^2 /s | 8.9267e-07 | 25 | 25 | 270564.7076 | 391352.5235 | 0.00063881 | 0.67735 | 0.67799 | 1266465.0091 | 4.06 | 25 | 31661625.2278 | 31661.6252
|  |  |  | 28 | 303032.4725 | 438314.8263 | 0.00057037 | 0.67192 | 0.67249 | 1575773.7741 | 4.027 | 28 | 44121665.6749 | 44121.6657
water density (ρ) | kg/m^3 | 995.65 | 30 | 30 | 324677.6491 | 469623.0282 | 0.00053234 | 0.66864 | 0.66917 | 1799989.8558 | 4.0072 | 30 | 53999695.6744 | 53999.6957
water dynamic viscosity (μ) | kg / (m s) | 0.00079722 | 30
water kinematic viscosity (ν) | m^2 /s | 8.007e-07 | 30 | Porous Approximation
|  |  |  | V | Viscous ΔP | Inertial ΔP | Total ΔP | K factor | Flowrate | Power | Power
Actual Flow |  |  |  | (m/s) | (Pa) | (Pa) | (Pa) | (ratio) | (m3/s) | (Watt) | (kW)
Characteristic | Unit | Value | Temp (℃) | 0.02 | 0.28045 | 0.095828 | 0.37628 | 1.8848 | 0.02 | 0.0075255 | 7.5255e-06
water density (ρ) | kg/m^3 | 998.21 | 20 | 0.05 | 0.70112 | 0.59893 | 1.3 | 1.0419 | 0.05 | 0.065002 | 6.5002e-05
water dynamic viscosity (μ) | kg / (m s) | 0.0010016 | 20 | 0.1 | 1.4022 | 2.3957 | 3.7979 | 0.76095 | 0.1 | 0.37979 | 0.00037979
water kinematic viscosity (ν) | m^2 /s | 1.0034e-06 | 20 | 0.2 | 2.8045 | 9.5828 | 12.3873 | 0.62048 | 0.2 | 2.4775 | 0.0024775
|  |  |  | 0.4 | 5.609 | 38.3313 | 43.9402 | 0.55024 | 0.4 | 17.5761 | 0.017576
Geometric Characteristic |  |  |  | 0.5 | 7.0112 | 59.8926 | 66.9038 | 0.53619 | 0.5 | 33.4519 | 0.033452
Characteristic | Unit | Value |  | 0.8 | 11.2179 | 153.3251 | 164.543 | 0.51512 | 0.8 | 131.6344 | 0.13163
Wire Thickness | m | 0.004 |  | 1 | 14.0224 | 239.5704 | 253.5928 | 0.5081 | 1 | 253.5928 | 0.25359
Gap Width | m | 0.005 |  | 1.4 | 19.6314 | 469.558 | 489.1893 | 0.50007 | 1.4 | 684.8651 | 0.68487
Wire Spacing | m | 0.009 |  | 1.8 | 25.2403 | 776.2081 | 801.4484 | 0.49561 | 1.8 | 1442.6071 | 1.4426
Wires / metre | qty | 111.1111 |  | 2 | 28.0448 | 958.2816 | 986.3264 | 0.49405 | 2 | 1972.6528 | 1.9727
Porosity (ε) | ratio | 0.30864 |  | 3 | 42.0672 | 2156.1336 | 2198.2008 | 0.48937 | 3 | 6594.6024 | 6.5946
Blockage (1-ε) | ratio | 0.69136 |  | 5 | 70.112 | 5989.26 | 6059.372 | 0.48562 | 5 | 30296.86 | 30.2969
Mesh Coef (Nm) | ratio | 0.0098489 |  | 8 | 112.1792 | 15332.5056 | 15444.6848 | 0.48351 | 8 | 123557.4784 | 123.5575
SA/V cylinder (Sv) | Sv | 381.9889 |  | 10 | 140.224 | 23957.04 | 24097.264 | 0.48281 | 10 | 240972.64 | 240.9726
Equ. Sperical Dia. (Dp) | m | 0.015707 |  | 15 | 210.336 | 53903.34 | 54113.676 | 0.48187 | 15 | 811705.14 | 811.7051
Screen Thickness (L) | m | 0.002 |  | 20 | 280.448 | 95828.16 | 96108.608 | 0.4814 | 20 | 1922172.16 | 1922.1722
Screen Area (A) | m^2 | 1 |  | 22 | 308.4928 | 115952.0736 | 116260.5664 | 0.48128 | 22 | 2557732.4608 | 2557.7325
|  |  |  | 24 | 336.5376 | 137992.5504 | 138329.088 | 0.48117 | 24 | 3319898.112 | 3319.8981
Friction Coefficients |  |  |  | 25 | 350.56 | 149731.5 | 150082.06 | 0.48112 | 25 | 3752051.5 | 3752.0515
Characteristic | Unit | Value |  | 28 | 392.6272 | 187823.1936 | 188215.8208 | 0.481 | 28 | 5270042.9824 | 5270.043
Viscous Coefficient (⍺) | ratio | 250 |  | 30 | 420.672 | 215613.36 | 216034.032 | 0.48094 | 30 | 6481020.96 | 6481.021
Inertial Coefficient (β) | ratio | 1.69
Exponential Coefficient (γ) | ratio | 0.071
OpenFOAM Validation
Porous Baffle Pressure |  |  |  | Velocity | Kinematic ΔP | ΔP | K total
Characteristic | Unit | Value |  | (m/s) |  | (Pa) | (ratio)
Darcy term (D) | ratio | 7000000 |  | 0.5 | -0.0686 | -68.4772 | 0.5488
Forchheimer term (F) | ratio | 240 |  | 1 | -0.261 | -260.5328 | 0.522
Length (L) | m | 0.002 |  | 1.5 | -0.57 | -568.9797 | 0.50667
|  |  |  | 2 | -0.999 | -997.2118 | 0.4995
|  |  |  | 2.5 | -1.55 | -1547.2255 | 0.496
|  |  |  | 3 | -2.22 | -2216.0262 | 0.49333
|  |  |  | 3.5 | -3.01 | -3004.6121 | 0.49143
|  |  |  | 4 | -3.91 | -3903.0011 | 0.48875

## ΔP screen (Wu) proof
Wire screen loss calculations as outlined by Wu et Al
Physical Properties |  |  | V | Re | Re/(1-ε) | V fk | I fk | fk | ΔP | K factor | Power
Characteristic | Unit | Value | (m/s) | (ratio) | (ratio) | (ratio) | (ratio) | (ratio) | (Pa) | (ratio) | (Watt)
air density (ρ) | kg/m^3 | 1.204 | 2e-05 | 0.0045872 | 0.015013 | 16652.4567 | 2.277 | 16654.7337 | 1.7481e-06 | 7259.4898 | 6.9923e-11
air dynamic viscosity (μ) | kg / (m s) | 1.813e-05 | 2.82e-05 | 0.006468 | 0.021168 | 11810.253 | 2.2221 | 11812.4751 | 2.4649e-06 | 5148.839 | 1.3902e-10
air kinematic viscosity (ν) | m^2 /s | 1.5058e-05 | 3.9762e-05 | 0.0091199 | 0.029847 | 8376.066 | 2.1685 | 8378.2345 | 3.4758e-06 | 3651.9171 | 2.7641e-10
water density (ρ) | kg/m^3 | 998.2 | 5.6064e-05 | 0.012859 | 0.042084 | 5940.4723 | 2.1163 | 5942.5886 | 4.9013e-06 | 2590.2642 | 5.4958e-10
water dynamic viscosity (μ) | kg / (m s) | 0.001307 | 7.9051e-05 | 0.018131 | 0.059339 | 4213.1009 | 2.0653 | 4215.1662 | 6.9118e-06 | 1837.3128 | 1.0928e-09
water kinematic viscosity (ν) | m^2 /s | 1.3094e-06 | 0.00011146 | 0.025565 | 0.083668 | 2988.0148 | 2.0155 | 2990.0304 | 9.7475e-06 | 1303.2988 | 2.1729e-09
|  |  | 0.00015716 | 0.036047 | 0.11797 | 2119.1595 | 1.9669 | 2121.1264 | 1.3747e-05 | 924.5597 | 4.3211e-09
Actual Flow |  |  | 0.0002216 | 0.050826 | 0.16634 | 1502.95 | 1.9195 | 1504.8695 | 1.9391e-05 | 655.9447 | 8.5938e-09
Characteristic | Unit | Value | 0.00031245 | 0.071665 | 0.23454 | 1065.922 | 1.8733 | 1067.7952 | 2.7354e-05 | 465.4322 | 1.7094e-08
air density (ρ) | kg/m^3 | 1.204 | 0.00044056 | 0.10105 | 0.3307 | 755.973 | 1.8281 | 757.8012 | 3.8594e-05 | 330.3115 | 3.4006e-08
air dynamic viscosity (μ) | kg / (m s) | 1.813e-05 | 0.00062119 | 0.14248 | 0.46629 | 536.1511 | 1.7841 | 537.9352 | 5.4467e-05 | 234.476 | 6.7669e-08
air kinematic viscosity (ν) | m^2 /s | 1.5058e-05 | 0.00087587 | 0.20089 | 0.65746 | 380.249 | 1.7411 | 381.9901 | 7.6895e-05 | 166.5024 | 1.347e-07
Flow Velocity | V | 40 | 0.001235 | 0.28326 | 0.92702 | 269.6801 | 1.6991 | 271.3793 | 0.00010861 | 118.2892 | 2.6826e-07
Reynoldy Number | Re | 9174.4888 | 0.0017413 | 0.39939 | 1.3071 | 191.2625 | 1.6582 | 192.9207 | 0.0001535 | 84.0905 | 5.3458e-07
|  |  | 0.0024553 | 0.56314 | 1.843 | 135.6472 | 1.6182 | 137.2654 | 0.00021713 | 59.8314 | 1.0662e-06
Wire Properties |  |  | 0.0034619 | 0.79403 | 2.5987 | 96.2037 | 1.5792 | 97.7829 | 0.00030751 | 42.6217 | 2.1292e-06
Characteristic | Unit | Value | 0.0048813 | 1.1196 | 3.6641 | 68.2296 | 1.5412 | 69.7707 | 0.00043622 | 30.4118 | 4.2587e-06
Wire Thickness |  | 0.001 | 0.0068826 | 1.5786 | 5.1664 | 48.3898 | 1.504 | 49.8938 | 0.00062018 | 21.7478 | 8.537e-06
Gap Width |  | 0.005 | 0.0097045 | 2.2259 | 7.2846 | 34.319 | 1.4678 | 35.7867 | 0.00088437 | 15.5988 | 1.7165e-05
Wire Spacing |  | 0.006 | 0.013683 | 3.1384 | 10.2713 | 24.3397 | 1.4324 | 25.7721 | 0.0012662 | 11.2336 | 3.4652e-05
Wires / metre |  | 166.6667 | 0.019294 | 4.4252 | 14.4825 | 17.2622 | 1.3979 | 18.6601 | 0.0018226 | 8.1336 | 7.0331e-05
Porosity | ε | 0.69444 | 0.027204 | 6.2395 | 20.4203 | 12.2427 | 1.3642 | 13.6069 | 0.0026423 | 5.931 | 0.00014376
Blockage | 1-ε | 0.30556 | 0.038358 | 8.7978 | 28.7927 | 8.6828 | 1.3313 | 10.0141 | 0.0038661 | 4.3649 | 0.00029659
Mesh Coef | Nm | 0.0060828 | 0.054084 | 12.4048 | 40.5977 | 6.158 | 1.2992 | 7.4572 | 0.0057237 | 3.2505 | 0.00061913
SA/V cylinder | Sv | 530.8212 | 0.076259 | 17.4908 | 57.2427 | 4.3674 | 1.2679 | 5.6353 | 0.0085992 | 2.4563 | 0.0013115
Equ. Sperical Dia. | Dp | 0.011303 | 0.10752 | 24.6621 | 80.7123 | 3.0974 | 1.2374 | 4.3348 | 0.013151 | 1.8894 | 0.002828
Screen Thickness | L | 0.0027 | 0.15161 | 34.7735 | 113.8043 | 2.1968 | 1.2075 | 3.4043 | 0.020533 | 1.4839 | 0.0062259
Screen Area | A | 2 | 0.21377 | 49.0307 | 160.464 | 1.558 | 1.1784 | 2.7364 | 0.032812 | 1.1928 | 0.014029
|  |  | 0.30142 | 69.1333 | 226.2543 | 1.105 | 1.15 | 2.255 | 0.053757 | 0.98291 | 0.032407
Friction Coefficients |  |  | 0.425 | 97.4779 | 319.0186 | 0.78365 | 1.1223 | 1.906 | 0.090334 | 0.83078 | 0.076783
Characteristic | Unit | Value | 0.59924 | 137.4438 | 449.8162 | 0.55578 | 1.0953 | 1.6511 | 0.15557 | 0.71966 | 0.18645
Viscous Coefficient | ⍺ | 250 | 1 | 229.3622 | 750.64 | 0.33305 | 1.0562 | 1.3892 | 0.36453 | 0.60553 | 0.72906
Inertial Coefficient | β | 1.69 | 1.41 | 323.4007 | 1058.4024 | 0.23621 | 1.0307 | 1.2669 | 0.66092 | 0.55222 | 1.8638
Exponential Coef. | γ | 0.071 | 1.9881 | 455.995 | 1492.3474 | 0.16752 | 1.0059 | 1.1734 | 1.217 | 0.51146 | 4.839
|  |  | 2.8032 | 642.953 | 2104.2098 | 0.11881 | 0.98163 | 1.1004 | 2.2691 | 0.47966 | 12.7213
Graphing variables |  |  | 3.9525 | 906.5637 | 2966.9358 | 0.084262 | 0.95797 | 1.0422 | 4.2725 | 0.45429 | 33.7745
Characteristic | Unit | Value | 5.5731 | 1278.2548 | 4183.3795 | 0.05976 | 0.93489 | 0.99465 | 8.1063 | 0.43355 | 90.3545
Start Velocity | m/s | 2e-05 | 7.858 | 1802.3393 | 5898.5651 | 0.042383 | 0.91235 | 0.95474 | 15.4696 | 0.41615 | 243.1213
Growt rate | ratio | 1.41 | 11.0798 | 2541.2985 | 8316.9768 | 0.030059 | 0.89037 | 0.92043 | 29.6498 | 0.4012 | 657.03
|  |  | 15.6226 | 3583.2308 | 11726.9372 | 0.021318 | 0.86891 | 0.89023 | 57.0127 | 0.38803 | 1781.373
|  |  | 22.0278 | 5052.3555 | 16534.9815 | 0.015119 | 0.84797 | 0.86309 | 109.8915 | 0.3762 | 4841.3481
|  |  | 31.0593 | 7123.8212 | 23314.3239 | 0.010723 | 0.82753 | 0.83826 | 212.1895 | 0.36538 | 13180.9015
|  |  | 43.7936 | 10044.5879 | 32873.1967 | 0.007605 | 0.80759 | 0.81519 | 410.2484 | 0.35533 | 35932.4723
|  |  | 61.7489 | 14162.8689 | 46351.2074 | 0.0053936 | 0.78813 | 0.79352 | 793.9296 | 0.34588 | 98048.5819
|  |  | 87.066 | 19969.6452 | 65355.2024 | 0.0038253 | 0.76913 | 0.77296 | 1537.511 | 0.33692 | 267729.7838
|  |  | 122.763 | 28157.1997 | 92150.8353 | 0.0027129 | 0.7506 | 0.75331 | 2979.0252 | 0.32835 | 731428.288

## ΔP perforated
Wire screen loss calculations
as outlined by Idlechik
Physical Properties |  |  |  | Idelchik
Characteristic | Unit | Value | Temp (℃) | V | ΔP Square | ΔP Staggered | Flowrate | Power (Square) | Power (Staggered)
air density (ρ) | kg/m^3 | 1.204 | 20 | (m/s) | (ratio) | (ratio) | (m3/s) | (ratio) | (ratio)
air dynamic viscosity (μ) | kg / (m s) | 1.813e-05 | 20 | 0.02 | 4.4951 | 3.0836 | 0.02 | 8.9901e-05 | 6.1673e-05
air kinematic viscosity (ν) | m^2 /s | 1.5058e-05 | 20 | 0.05 | 28.0941 | 19.2728 | 0.05 | 0.0014047 | 0.00096364
|  |  |  | 0.1 | 112.3763 | 77.0912 | 0.1 | 0.011238 | 0.0077091
air density (ρ) | kg/m^3 | 1.184 | 25 | 0.2 | 449.5053 | 308.3647 | 0.2 | 0.089901 | 0.061673
air dynamic viscosity (μ) | kg / (m s) | 1.837e-05 | 25 | 0.4 | 1798.0212 | 1233.4587 | 0.4 | 0.71921 | 0.49338
air kinematic viscosity (ν) | m^2 /s | 1.5515e-05 | 25 | 0.5 | 2809.4081 | 1927.2792 | 0.5 | 1.4047 | 0.96364
|  |  |  | 0.8 | 7192.0847 | 4933.8349 | 0.8 | 5.7537 | 3.9471
air density (ρ) | kg/m^3 | 1.164 | 30 | 1 | 11237.6323 | 7709.117 | 1 | 11.2376 | 7.7091
air dynamic viscosity (μ) | kg / (m s) | 1.86e-05 | 30 | 1.4 | 22025.7593 | 15109.8693 | 1.4 | 30.8361 | 21.1538
air kinematic viscosity (ν) | m^2 /s | 1.5979e-05 | 30 | 1.8 | 36409.9286 | 24977.539 | 1.8 | 65.5379 | 44.9596
|  |  |  | 2 | 44950.5291 | 30836.4679 | 2 | 89.9011 | 61.6729
water density (ρ) | kg/m^3 | 998.21 | 20 | 3 | 101138.6905 | 69382.0528 | 3 | 303.4161 | 208.1462
water dynamic viscosity (μ) | kg / (m s) | 0.0010016 | 20 | 5 | 280940.807 | 192727.9243 | 5 | 1404.704 | 963.6396
water kinematic viscosity (ν) | m^2 /s | 1.0034e-06 | 20 | 8 | 719208.466 | 493383.4863 | 8 | 5753.6677 | 3947.0679
|  |  |  | 10 | 1123763.2281 | 770911.6974 | 10 | 11237.6323 | 7709.117
water density (ρ) | kg/m^3 | 997.05 | 25 | 15 | 2528467.2633 | 1734551.3191 | 15 | 37927.0089 | 26018.2698
water dynamic viscosity (μ) | kg / (m s) | 0.00089004 | 25 | 20 | 4495052.9125 | 3083646.7895 | 20 | 89901.0583 | 61672.9358
water kinematic viscosity (ν) | m^2 /s | 8.9267e-07 | 25 | 22 | 5439014.0242 | 3731212.6153 | 22 | 119658.3085 | 82086.6775
|  |  |  | 24 | 6472876.1941 | 4440451.3768 | 24 | 155349.0287 | 106570.833
water density (ρ) | kg/m^3 | 995.65 | 30 | 25 | 7023520.1758 | 4818198.1085 | 25 | 175588.0044 | 120454.9527
water dynamic viscosity (μ) | kg / (m s) | 0.00079722 | 30 | 28 | 8810303.7086 | 6043947.7074 | 28 | 246688.5038 | 169230.5358
water kinematic viscosity (ν) | m^2 /s | 8.007e-07 | 30 | 30 | 10113869.0532 | 6938205.2763 | 30 | 303416.0716 | 208146.1583
Actual Flow
Characteristic | Unit | Value | Temp (℃) | Porous Approximation
water density (ρ) | kg/m^3 | 998.21 | 20 | V | Viscous ΔP | Inertial ΔP | Total ΔP | K factor | Flowrate | Power | Power
water dynamic viscosity (μ) | kg / (m s) | 0.0010016 | 20 | (m/s) | (Pa) | (Pa) | (Pa) | (ratio) | (m3/s) | (Watt) | (kW)
water kinematic viscosity (ν) | m^2 /s | 1.0034e-06 | 20 | 0.02 | 0 | 3.0836 | 3.0836 | 15.4459 | 0.02 | 0.061673 | 6.1673e-05
|  |  |  | 0.05 | 0 | 19.2728 | 19.2728 | 15.4459 | 0.05 | 0.96364 | 0.00096364
Loss Calculations |  |  |  | 0.1 | 0 | 77.0912 | 77.0912 | 15.4459 | 0.1 | 7.7091 | 0.0077091
Characteristic | Unit | Value |  | 0.2 | 0 | 308.3647 | 308.3647 | 15.4459 | 0.2 | 61.6729 | 0.061673
Hole Diameter (D) | m | 0.003 |  | 0.4 | 0 | 1233.4587 | 1233.4587 | 15.4459 | 0.4 | 493.3835 | 0.49338
Hole Spacing (C) | m | 0.005 |  | 0.5 | 0 | 1927.2792 | 1927.2792 | 15.4459 | 0.5 | 963.6396 | 0.96364
Screen Area (A) | m^2 | 1 |  | 0.8 | 0 | 4933.8349 | 4933.8349 | 15.4459 | 0.8 | 3947.0679 | 3.9471
loss coefficient | ratio | 0.707 |  | 1 | 0 | 7709.117 | 7709.117 | 15.4459 | 1 | 7709.117 | 7.7091
exponential coefficient | ratio | 0.375 |  | 1.4 | 0 | 15109.8693 | 15109.8693 | 15.4459 | 1.4 | 21153.817 | 21.1538
square area coefficient | ratio | 0.7853 |  | 1.8 | 0 | 24977.539 | 24977.539 | 15.4459 | 1.8 | 44959.5702 | 44.9596
square open / total area | ratio | 0.28271 |  | 2 | 0 | 30836.4679 | 30836.4679 | 15.4459 | 2 | 61672.9358 | 61.6729
square loss factor | ratio | 22.5156 |  | 3 | 0 | 69382.0528 | 69382.0528 | 15.4459 | 3 | 208146.1583 | 208.1462
staggerd (60deg) area coefficient | ratio | 0.9069 |  | 5 | 0 | 192727.9243 | 192727.9243 | 15.4459 | 5 | 963639.6217 | 963.6396
staggerd (60deg) open / total area | ratio | 0.32648 |  | 8 | 0 | 493383.4863 | 493383.4863 | 15.4459 | 8 | 3947067.8905 | 3947.0679
staggerd (60deg) loss factor | ratio | 15.4459 |  | 10 | 0 | 770911.6974 | 770911.6974 | 15.4459 | 10 | 7709116.9737 | 7709.117
|  |  |  | 15 | 0 | 1734551.3191 | 1734551.3191 | 15.4459 | 15 | 26018269.7862 | 26018.2698
Porous Baffle Pressure |  |  |  | 20 | 0 | 3083646.7895 | 3083646.7895 | 15.4459 | 20 | 61672935.7894 | 61672.9358
Characteristic | Unit | Value |  | 22 | 0 | 3731212.6153 | 3731212.6153 | 15.4459 | 22 | 82086677.5357 | 82086.6775
Darcy term (D) | ratio | 0 |  | 24 | 0 | 4440451.3768 | 4440451.3768 | 15.4459 | 24 | 106570833.0441 | 106570.833
Forchheimer term (F) | ratio | 1544.5882 |  | 25 | 0 | 4818198.1085 | 4818198.1085 | 15.4459 | 25 | 120454952.7137 | 120454.9527
Length (L) | m | 0.01 |  | 28 | 0 | 6043947.7074 | 6043947.7074 | 15.4459 | 28 | 169230535.8061 | 169230.5358
|  |  |  | 30 | 0 | 6938205.2763 | 6938205.2763 | 15.4459 | 30 | 208146158.2893 | 208146.1583
OpenFOAM Validation
|  |  |  | Velocity | Kinematic ΔP | ΔP | K total
|  |  |  | (m/s) |  | (Pa) | (ratio)
|  |  |  | 0.5 | -0.0686 | -68.4772 | 0.5488
|  |  |  | 1 | -0.261 | -260.5328 | 0.522
|  |  |  | 1.5 | -0.57 | -568.9797 | 0.50667
|  |  |  | 2 | -0.999 | -997.2118 | 0.4995
|  |  |  | 2.5 | -1.55 | -1547.2255 | 0.496
|  |  |  | 3 | -2.22 | -2216.0262 | 0.49333
|  |  |  | 3.5 | -3.01 | -3004.6121 | 0.49143
|  |  |  | 4 | -3.91 | -3903.0011 | 0.48875

## ΔP honeycomb
Pressure Loss in Honeycombs
Note: Edinburgh Designs used specific honeycombs to validate performanceThe honeycomb was tubular and arranged hexagonally Flow speed between 0.22 and 0.50 m/s. The Honeycomb tested had a tube diameter of between10 and 12mm and a honeycomb thickness of 150mm. The pressure coefficient (K) was around 0.8.
Physical Properties |  |  |  | Idelchik | from 1966 | (Referenced by Eckart and Barlow) |  |  |  | Actual Values for Specified Length |  |  |  | Unit Values for a honeycomb with a tube length of 1m
Characteristic | Unit | Value | Temp (℃) | Velocity | Re Rough | Factor 1 | Factor 2 | Choice | Chosen | K total | ΔP | ΔH | Power | K total / m | ΔP / m | ΔH / m | Power / m
air density (ρ) | kg/m^3 | 1.204 | 20 | (m/s) | (ratio) | (ratio) | (ratio) | (text) | (ratio) | (ratio) | (Pa) | (mm) | (kW) | (ratio) | (Pa) | (mm) | (kW)
air dynamic viscosity (μ) | kg / (m s) | 1.813e-05 | 20 | 0.05 | 14.9822 | 0.011161 | 0.0083492 | too low | 0.011161 | 0.95111 | -1.1868 | -0.12119 | 5.9338e-05 | 3.8531 | 4.8077 | 0.49096 | 0.00024039
air kinematic viscosity (ν) | m^2 /s | 1.5058e-05 | 20 | 0.1 | 29.9644 | 0.010414 | 0.0083492 | too low | 0.010414 | 0.91111 | -4.5474 | -0.46438 | 0.00045474 | 3.6187 | 18.0614 | 1.8444 | 0.0018061
|  |  |  | 0.2 | 59.9288 | 0.0097163 | 0.0083492 | factor 1 | 0.0097163 | 0.87379 | -17.4445 | -1.7814 | 0.0034889 | 3.4001 | 67.8804 | 6.9319 | 0.013576
air density (ρ) | kg/m^3 | 1.184 | 25 | 0.4 | 119.8575 | 0.0090656 | 0.0083492 | factor 1 | 0.0090656 | 0.83897 | -66.9975 | -6.8418 | 0.026799 | 3.1961 | 255.2308 | 26.0641 | 0.10209
air dynamic viscosity (μ) | kg / (m s) | 1.837e-05 | 25 | 0.5 | 149.8219 | 0.0088655 | 0.0083492 | factor 1 | 0.0088655 | 0.82826 | -103.3478 | -10.5538 | 0.051674 | 3.1334 | 390.9721 | 39.9259 | 0.19549
air kinematic viscosity (ν) | m^2 /s | 1.5515e-05 | 25 | 0.8 | 239.7151 | 0.0084585 | 0.0083492 | factor 1 | 0.0084585 | 0.80648 | -257.6123 | -26.3073 | 0.20609 | 3.0058 | 960.124 | 98.0475 | 0.7681
|  |  |  | 1 | 299.6438 | 0.0082718 | 0.0083492 | factor 2 | 0.0083492 | 0.80063 | -399.6001 | -40.807 | 0.3996 | 2.9715 | 1483.092 | 151.4528 | 1.4831
air density (ρ) | kg/m^3 | 1.164 | 30 | 1.2 | 359.5726 | 0.0081224 | 0.0083492 | factor 2 | 0.0083492 | 0.80063 | -575.4242 | -58.7621 | 0.69051 | 2.9715 | 2135.6525 | 218.092 | 2.5628
air dynamic viscosity (μ) | kg / (m s) | 1.86e-05 | 30 | 1.4 | 419.5014 | 0.0079981 | 0.0083492 | factor 2 | 0.0083492 | 0.80063 | -783.2163 | -79.9817 | 1.0965 | 2.9715 | 2906.8603 | 296.8474 | 4.0696
air kinematic viscosity (ν) | m^2 /s | 1.5979e-05 | 30 | 1.8 | 539.3589 | 0.0077996 | 0.0083492 | too high | 0.0083492 | 0.80063 | -1294.7044 | -132.2147 | 2.3305 | 2.9715 | 4805.218 | 490.7069 | 8.6494
|  |  |  | 2 | 599.2877 | 0.0077179 | 0.0083492 | too high | 0.0083492 | 0.80063 | -1598.4005 | -163.228 | 3.1968 | 2.9715 | 5932.3679 | 605.811 | 11.8647
water density (ρ) | kg/m^3 | 998.21 | 20 | 3 | 898.9315 | 0.0074112 | 0.0083492 | too high | 0.0083492 | 0.80063 | -3596.4012 | -367.263 | 10.7892 | 2.9715 | 13347.8279 | 1363.0748 | 40.0435
water dynamic viscosity (μ) | kg / (m s) | 0.0010016 | 20 | 5 | 1498.2192 | 0.0070421 | 0.0083492 | too high | 0.0083492 | 0.80063 | -9990.0033 | -1020.1751 | 49.95 | 2.9715 | 37077.2996 | 3786.3188 | 185.3865
water kinematic viscosity (ν) | m^2 /s | 1.0034e-06 | 20 | 8 | 2397.1507 | 0.0067188 | 0.0083492 | too high | 0.0083492 | 0.80063 | -25574.4084 | -2611.6482 | 204.5953 | 2.9715 | 94917.887 | 9692.976 | 759.3431
|  |  |  | 10 | 2996.4384 | 0.0065706 | 0.0083492 | too high | 0.0083492 | 0.80063 | -39960.0132 | -4080.7003 | 399.6001 | 2.9715 | 148309.1985 | 15145.275 | 1483.092
water density (ρ) | kg/m^3 | 997.05 | 25 | 15 | 4494.6576 | 0.0063095 | 0.0083492 | too high | 0.0083492 | 0.80063 | -89910.0296 | -9181.5757 | 1348.6504 | 2.9715 | 333695.6966 | 34076.8688 | 5005.4354
water dynamic viscosity (μ) | kg / (m s) | 0.00089004 | 25 | 20 | 5992.8768 | 0.0061305 | 0.0083492 | too high | 0.0083492 | 0.80063 | -159840.0527 | -16322.8012 | 3196.8011 | 2.9715 | 593236.7939 | 60581.1001 | 11864.7359
water kinematic viscosity (ν) | m^2 /s | 8.9267e-07 | 25 | 22 | 6592.1645 | 0.0060724 | 0.0083492 | too high | 0.0083492 | 0.80063 | -193406.4638 | -19750.5894 | 4254.9422 | 2.9715 | 717816.5207 | 73303.1311 | 15791.9635
|  |  |  | 24 | 7191.4522 | 0.0060198 | 0.0083492 | too high | 0.0083492 | 0.80063 | -230169.6759 | -23504.8337 | 5524.0722 | 2.9715 | 854260.9833 | 87236.7841 | 20502.2636
water density (ρ) | kg/m^3 | 995.65 | 30 | 25 | 7491.096 | 0.0059953 | 0.0083492 | too high | 0.0083492 | 0.80063 | -249750.0823 | -25504.3768 | 6243.7521 | 2.9715 | 926932.4905 | 94657.9689 | 23173.3123
water dynamic viscosity (μ) | kg / (m s) | 0.00079722 | 30 | 28 | 8390.0275 | 0.0059277 | 0.0083492 | too high | 0.0083492 | 0.80063 | -313286.5033 | -31992.6903 | 8772.0221 | 2.9715 | 1162744.1161 | 118738.9562 | 32556.8353
water kinematic viscosity (ν) | m^2 /s | 8.007e-07 | 30 | 30 | 8989.3152 | 0.0058869 | 0.0083492 | too high | 0.0083492 | 0.80063 | -359640.1185 | -36726.3026 | 10789.2036 | 2.9715 | 1334782.7863 | 136307.4752 | 40043.4836
Roughness (ε) Guide |  |  |  | Innocentini | from 1999 | (Referenced by YingYing) |  |  |  | Actual Values for Specified Length |  |  |  | Unit Values for a honeycomb with a tube length of 1m
Material | Unit | Value |  | Velocity |  | Viscous ΔP | Inertial ΔP |  |  | K total | ΔP | ΔH | Power | K total / m | ΔP / m | ΔH / m | Power / m
concrete (corase) | mm | 0.25 |  | (m/s) |  | (Pa) | (Pa) |  |  | (ratio) | (Pa) | (mm) | (kW) | (ratio) | (Pa) | (mm) | (kW)
concrete (smooth) | mm | 0.025 |  | 0.05 |  | -61.3115 | -794.6343 |  |  | 102.8977 | -128.3919 | -13.1113 | 0.0064196 | 685.9846 | -855.9458 | -87.4088 | 0.042797
drawn tubing | mm | 0.0025 |  | 0.1 |  | -122.623 | -3178.5372 |  |  | 99.2124 | -495.174 | -50.567 | 0.049517 | 661.416 | -3301.1602 | -337.1131 | 0.33012
glass & plastic perspex | mm | 0.0025 |  | 0.2 |  | -245.246 | -12714.1489 |  |  | 97.3698 | -1943.9092 | -198.5112 | 0.38878 | 649.1317 | -12959.3949 | -1323.4081 | 2.5919
cast iron | mm | 0.15 |  | 0.4 |  | -490.492 | -50856.5954 |  |  | 96.4484 | -7702.0631 | -786.5316 | 3.0808 | 642.9895 | -51347.0875 | -5243.5437 | 20.5388
sewers (old) | mm | 3 |  | 0.5 |  | -613.1151 | -79463.4303 |  |  | 96.2642 | -12011.4818 | -1226.6076 | 6.0057 | 641.7611 | -80076.5454 | -8177.3842 | 40.0383
steel (mortar lined) | mm | 0.1 |  | 0.8 |  | -980.9841 | -203426.3817 |  |  | 95.9878 | -30661.1049 | -3131.0996 | 24.5289 | 639.9185 | -204407.3658 | -20873.9971 | 163.5259
steel (rusted) | mm | 0.5 |  | 1 |  | -1226.2301 | -317853.7214 |  |  | 95.8956 | -47861.9927 | -4887.6472 | 47.862 | 639.3043 | -319079.9515 | -32584.3149 | 319.08
steel (structural / forged) | mm | 0.025 |  | 2 |  | -2452.4602 | -1271414.8856 |  |  | 95.7114 | -191080.1019 | -19513.0223 | 382.1602 | 638.0758 | -1273867.3458 | -130086.8152 | 2547.7347
water mains (old) | mm | 1 |  | 4 |  | -4904.9204 | -5085659.5424 |  |  | 95.6192 | -763584.6694 | -77976.9559 | 3054.3387 | 637.4616 | -5090564.4628 | -519846.3724 | 20362.2579
|  |  |  | 5 |  | -6131.1505 | -7946343.035 |  |  | 95.6008 | -1192871.1278 | -121815.5144 | 5964.3556 | 637.3388 | -7952474.1855 | -812103.4292 | 39762.3709
Actual Flow |  |  |  | 8 |  | -9809.8408 | -20342638.1695 |  |  | 95.5732 | -3052867.2016 | -311757.5569 | 24422.9376 | 637.1545 | -20352448.0103 | -2078383.7126 | 162819.5841
Characteristic | Unit | Value | Temp (℃) | 10 |  | -12262.301 | -31785372.1399 |  |  | 95.564 | -4769645.1661 | -487074.2243 | 47696.4517 | 637.0931 | -31797634.4409 | -3247161.4956 | 317976.3444
water density (ρ) | kg/m^3 | 998.21 | 20 | 12 |  | -14714.7612 | -45770935.8814 |  |  | 95.5578 | -6867847.5964 | -701341.8031 | 82414.1712 | 637.0521 | -45785650.6427 | -4675612.0206 | 549427.8077
water dynamic viscosity (μ) | kg / (m s) | 0.0010016 | 20 | 14 |  | -17167.2214 | -62299329.3942 |  |  | 95.5534 | -9347474.4923 | -954560.2931 | 130864.6429 | 637.0229 | -62316496.6156 | -6363735.2876 | 872430.9526
water kinematic viscosity (ν) | m^2 /s | 1.0034e-06 | 20 | 15 |  | -18393.4515 | -71517087.3148 |  |  | 95.5517 | -10730322.1149 | -1095776.1299 | 160954.8317 | 637.0112 | -71535480.7663 | -7305174.1993 | 1073032.2115
roughness | mm | 0.0025 |  | 18 |  | -22072.1418 | -102984605.7332 |  |  | 95.5476 | -15451001.6813 | -1577850.0071 | 278118.0303 | 636.9839 | -103006677.8751 | -10519000.0473 | 1854120.2018
roughness | m | 2.5e-06 |  | 20 |  | -24524.602 | -127141488.5596 |  |  | 95.5455 | -19074901.9742 | -1947921.231 | 381498.0395 | 636.9702 | -127166013.1616 | -12986141.5401 | 2543320.2632
acceleration due to gravity | m / s^2 | 9.81 |  | 22 |  | -26977.0622 | -153841201.1571 |  |  | 95.5439 | -23080226.7329 | -2356943.3662 | 507764.9881 | 636.9591 | -153868178.2193 | -15712955.7749 | 3385099.9208
metres to milimetres | ratio | 1000 |  | 24 |  | -29429.5224 | -183083743.5258 |  |  | 95.5425 | -27466975.9572 | -2804916.4127 | 659207.423 | 636.9498 | -183113173.0482 | -18699442.7516 | 4394716.1532
|  |  |  | 25 |  | -30655.7525 | -198658575.8743 |  |  | 95.5419 | -29803384.744 | -3043509.5277 | 745084.6186 | 636.9457 | -198689231.6269 | -20290063.5182 | 4967230.7907
60° staggered honeycomb |  |  |  | 28 |  | -34334.4428 | -249197317.5767 |  |  | 95.5403 | -37384747.8029 | -3817715.2396 | 1046772.9385 | 636.9351 | -249231652.0196 | -25451434.9309 | 6978486.2565
Physical haracteristics | Unit | Value |  | 30 |  | -36786.903 | -286068349.259 |  |  | 95.5394 | -42915770.4243 | -4382541.02 | 1287473.1127 | 636.9293 | -286105136.1621 | -29216940.1334 | 8583154.0849
total width | m | 1
total height | m | 1
total area | m^2 | 1 |  | Porous Approximation 10mm | [5 empty] | Actual Values for Specified Length |  |  |  | Unit Values for a honeycomb with a tube length of 1m
honeycomb thickness | m | 0.15 |  | Velocity |  | Viscous ΔP | Inertial ΔP |  |  | K total | ΔP | ΔH | Power | K total / m | ΔP / m | ΔH / m | Power / m
outer diameter | m | 0.01 |  | (m/s) |  | (Pa) | (Pa) |  |  | (ratio) | (Pa) | (mm) | (kW) | (ratio) | (Pa) | (mm) | (kW)
wall thickness | m | 0.001685 |  | 0.05 |  | -2.0032 | -6.6131 |  |  | 1.0358 | -1.2925 | -0.13198 | 6.4623e-05 | 6.9054 | -8.6163 | -0.8799 | 0.00043082
cell diameter (dc or dg) USE THIS | m | 0.008315 |  | 0.1 |  | -4.0064 | -26.4526 |  |  | 0.91541 | -4.5688 | -0.46657 | 0.00045688 | 6.1027 | -30.459 | -3.1105 | 0.0030459
spacing | m | 0.01 |  | 0.2 |  | -8.0128 | -105.8103 |  |  | 0.8552 | -17.0735 | -1.7435 | 0.0034147 | 5.7014 | -113.8231 | -11.6236 | 0.022765
tubular open area coefficient | coefficient | 90.69 |  | 0.4 |  | -16.0256 | -423.241 |  |  | 0.8251 | -65.89 | -6.7287 | 0.026356 | 5.5007 | -439.2666 | -44.8577 | 0.17571
tubular porosity | ratio | 62.7% | (some use 3.5) | 0.5 |  | -20.032 | -661.3141 |  |  | 0.81908 | -102.2019 | -10.4368 | 0.051101 | 5.4605 | -681.3461 | -69.5788 | 0.34067
tubular blockage | ratio | 37.3% |  | 0.8 |  | -32.0512 | -1692.9642 |  |  | 0.81005 | -258.7523 | -26.4237 | 0.207 | 5.4003 | -1725.0154 | -176.1579 | 1.38
hexagonal porosity | ratio | 83.15% |  | 1 |  | -40.064 | -2645.2565 |  |  | 0.80704 | -402.7981 | -41.1336 | 0.4028 | 5.3803 | -2685.3205 | -274.2238 | 2.6853
hexagonal blockage | ratio | 16.85% |  | 2 |  | -80.128 | -10581.026 |  |  | 0.80102 | -1599.1731 | -163.3069 | 3.1983 | 5.3401 | -10661.154 | -1088.7127 | 21.3223
relative roughness | ratio | 0.00030066 |  | 4 |  | -160.256 | -42324.104 |  |  | 0.79801 | -6372.654 | -650.7728 | 25.4906 | 5.3201 | -42484.36 | -4338.4856 | 169.9374
|  |  |  | 5 |  | -200.32 | -66131.4125 |  |  | 0.79741 | -9949.7599 | -1016.0654 | 49.7488 | 5.3161 | -66331.7325 | -6773.7695 | 331.6587
Eckert Fiction coefficients |  |  |  | 8 |  | -320.512 | -169296.416 |  |  | 0.79651 | -25442.5392 | -2598.1818 | 203.5403 | 5.31 | -169616.928 | -17321.2117 | 1356.9354
Characteristic | Unit | Value |  | 10 |  | -400.64 | -264525.65 |  |  | 0.7962 | -39738.9435 | -4058.1247 | 397.3894 | 5.308 | -264926.29 | -27054.165 | 2649.2629
coefficient for K | coefficient | 3 |  | 12 |  | -480.768 | -380916.936 |  |  | 0.796 | -57209.6556 | -5842.2268 | 686.5159 | 5.3067 | -381397.704 | -38948.1784 | 4576.7724
coefficient factor 1 | coefficient | 0.375 |  | 14 |  | -560.896 | -518470.274 |  |  | 0.79586 | -77854.6755 | -7950.4878 | 1089.9655 | 5.3057 | -519031.17 | -53003.252 | 7266.4364
coefficient factor 1 exponent | coefficient | -0.1 |  | 15 |  | -600.96 | -595182.7125 |  |  | 0.7958 | -89367.5509 | -9126.1779 | 1340.5133 | 5.3054 | -595783.6725 | -60841.1863 | 8936.7551
coefficient factor 2 | coefficient | 0.214 |  | 18 |  | -721.152 | -857063.106 |  |  | 0.79567 | -128667.6387 | -13139.4869 | 2316.0175 | 5.3045 | -857784.258 | -87596.5795 | 15440.1166
coefficient expoent | coefficient | 0.4 |  | 20 |  | -801.28 | -1058102.6 |  |  | 0.7956 | -158835.582 | -16220.225 | 3176.7116 | 5.304 | -1058903.88 | -108134.8335 | 21178.0776
Re lower limit | ratio | 35 |  | 22 |  | -881.408 | -1280304.146 |  |  | 0.79555 | -192177.8331 | -19625.1221 | 4227.9123 | 5.3036 | -1281185.554 | -130834.1477 | 28186.0822
Re choice limit | ratio | 275 |  | 24 |  | -961.536 | -1523667.744 |  |  | 0.7955 | -228694.392 | -23354.1783 | 5488.6654 | 5.3033 | -1524629.28 | -155694.5219 | 36591.1027
Re upper limit | ratio | 500 |  | 25 |  | -1001.6 | -1653285.3125 |  |  | 0.79548 | -248143.0369 | -25340.266 | 6203.5759 | 5.3032 | -1654286.9125 | -168935.1066 | 41357.1728
|  |  |  | 28 |  | -1121.792 | -2073881.096 |  |  | 0.79543 | -311250.4332 | -31784.7676 | 8715.0121 | 5.3029 | -2075002.888 | -211898.4509 | 58100.0809
Innocentini (1999) coefficients |  |  |  | 30 |  | -1201.92 | -2380730.85 |  |  | 0.7954 | -357289.9155 | -36486.3008 | 10718.6975 | 5.3027 | -2381932.77 | -243242.0056 | 71457.9831
Characteristic | Unit | Value
coefficient for hydraulic diameter | ratio | 4
coefficient for particle size | ratio | 6 |  | Porous Approximation 7mm | [5 empty] | Actual Values for Specified Length |  |  |  | Unit Values for a honeycomb with a tube length of 1m
coefficient for particle diameter | ratio | 1.5 |  | Velocity |  | Viscous ΔP | Inertial ΔP |  |  | K total | ΔP | ΔH | Power | K total / m | ΔP / m | ΔH / m | Power / m
coefficient for Darcy term | ratio | 150 |  | (m/s) |  | (Pa) | (Pa) |  |  | (ratio) | (Pa) | (mm) | (kW) | (ratio) | (Pa) | (mm) | (kW)
coefficient for Forchheimer term | ratio | 1.75 |  | 0.05 |  | -2.0032 | -6.8627 |  |  | 1.0658 | -1.3299 | -0.13581 | 6.6494e-05 | 7.1054 | -8.8659 | -0.90538 | 0.00044329
|  |  |  | 0.1 |  | -4.0064 | -27.4508 |  |  | 0.94541 | -4.7186 | -0.48186 | 0.00047186 | 6.3027 | -31.4572 | -3.2124 | 0.0031457
Innocentini (1999) metrics for tubular honeycomb |  |  |  | 0.2 |  | -8.0128 | -109.8031 |  |  | 0.8852 | -17.6724 | -1.8047 | 0.0035345 | 5.9014 | -117.8159 | -12.0313 | 0.023563
Characteristic | Unit | Value |  | 0.4 |  | -16.0256 | -439.2124 |  |  | 0.8551 | -68.2857 | -6.9733 | 0.027314 | 5.7007 | -455.238 | -46.4887 | 0.1821
wetted (tube) circumfrance | m | 0.026122 |  | 0.5 |  | -20.032 | -686.2694 |  |  | 0.84908 | -105.9452 | -10.8191 | 0.052973 | 5.6605 | -706.3014 | -72.1272 | 0.35315
wetted (tube) surface area | m^2 | 0.0039184 |  | 0.8 |  | -32.0512 | -1756.8496 |  |  | 0.84005 | -268.3351 | -27.4023 | 0.21467 | 5.6003 | -1788.9008 | -182.6818 | 1.4311
wetted (tube) cross section area | m^2 | 5.4302e-05 |  | 1 |  | -40.064 | -2745.0775 |  |  | 0.83704 | -417.7712 | -42.6626 | 0.41777 | 5.5803 | -2785.1415 | -284.4175 | 2.7851
wetted (tube) volume | m^3 | 8.1453e-06 |  | 2 |  | -80.128 | -10980.31 |  |  | 0.83102 | -1659.0657 | -169.4231 | 3.3181 | 5.5401 | -11060.438 | -1129.4874 | 22.1209
hydraulic cylinder (dc) | m | 0.008315 |  | 4 |  | -160.256 | -43921.24 |  |  | 0.82801 | -6612.2244 | -675.2377 | 26.4489 | 5.5201 | -44081.496 | -4501.5844 | 176.326
Particle Size (dp) DON’T USE THIS | ratio | 0.0074191 |  | 5 |  | -200.32 | -68626.9375 |  |  | 0.82741 | -10324.0886 | -1054.2917 | 51.6204 | 5.5161 | -68827.2575 | -7028.6115 | 344.1363
K1 viscous term | ratio | 1224271.2674 |  | 8 |  | -320.512 | -175684.96 |  |  | 0.82651 | -26400.8208 | -2696.0411 | 211.2066 | 5.51 | -176005.472 | -17973.6072 | 1408.0438
K2 intertial term | ratio | 318.4237 |  | 10 |  | -400.64 | -274507.75 |  |  | 0.8262 | -41236.2585 | -4211.0299 | 412.3626 | 5.508 | -274908.39 | -28073.533 | 2749.0839
K1 ⅹ dynamic viscosity | ratio | 1226.2301 |  | 12 |  | -480.768 | -395291.16 |  |  | 0.826 | -59365.7892 | -6062.4102 | 712.3895 | 5.5067 | -395771.928 | -40416.0683 | 4749.2631
K2 ⅹ density | ratio | 317853.7214 |  | 14 |  | -560.896 | -538035.19 |  |  | 0.82586 | -80789.4129 | -8250.182 | 1131.0518 | 5.5057 | -538596.086 | -55001.2132 | 7540.3452
|  |  |  | 15 |  | -600.96 | -617642.4375 |  |  | 0.8258 | -92736.5096 | -9470.2146 | 1391.0476 | 5.5054 | -618243.3975 | -63134.7643 | 9273.651
Innocentini (1999) metrics for hexagonal honeycomb |  |  |  | 18 |  | -721.152 | -889405.11 |  |  | 0.82567 | -133518.9393 | -13634.8998 | 2403.3409 | 5.5045 | -890126.262 | -90899.3318 | 16022.2727
Characteristic | Unit | Value |  | 20 |  | -801.28 | -1098031 |  |  | 0.8256 | -164824.842 | -16831.8458 | 3296.4968 | 5.504 | -1098832.28 | -112212.3055 | 21976.6456
hexagonal (cell) circumference | m | 0.034641 |  | 22 |  | -881.408 | -1328617.51 |  |  | 0.82555 | -199424.8377 | -20365.1833 | 4387.3464 | 5.5036 | -1329498.918 | -135767.8887 | 29248.9762
hexagonal (cell) surface area | m^2 | 0.0051962 |  | 24 |  | -961.536 | -1581164.64 |  |  | 0.8255 | -237318.9264 | -24234.9122 | 5695.6542 | 5.5033 | -1582126.176 | -161566.0816 | 37971.0282
hexagonal (cell) cross section area | m^2 | 8.6603e-05 |  | 25 |  | -1001.6 | -1715673.4375 |  |  | 0.82548 | -257501.2556 | -26295.9235 | 6437.5314 | 5.5032 | -1716675.0375 | -175306.1566 | 42916.8759
hexagonal (cell) volume | m^3 | 1.299e-05 |  | 28 |  | -1121.792 | -2152140.76 |  |  | 0.82543 | -322989.3828 | -32983.5444 | 9043.7027 | 5.5029 | -2153262.552 | -219890.296 | 60291.3515
hydraulic cylinder Cylinder (dc) | m | 0.01 |  | 30 |  | -1201.92 | -2470569.75 |  |  | 0.8254 | -370765.7505 | -37862.4476 | 11122.9725 | 5.5027 | -2471771.67 | -252416.3176 | 74153.1501
Particle Size (dp) DON’T USE THIS | ratio | 0.0089225
K1 viscous term | ratio | 846451.6662
K2 intertial term | ratio | 264.7693 |  | A-Star Simulation |  | from 2019 |  |  |  | Actual Values for Specified Length |  |  |  | Unit Values for a honeycomb with a tube length of 1m
K1 ⅹ dynamic viscosity | ratio | 847.806 |  | Velocity |  | Viscous ΔP | Inertial ΔP |  |  | K total | ΔP | ΔH | Power | K total / m | ΔP / m | ΔH / m | Power / m
K2 ⅹ density | ratio | 264295.3693 |  | (m/s) |  | (Pa) | (Pa) |  |  | (ratio) | (Pa) | (mm) | (kW) | (ratio) | (Pa) | (mm) | (kW)
|  |  |  | 0.05 |  | -35.056 | -6.2388 |  |  | 4.9643 | -6.1942 | -0.63255 | 0.00030971 | 33.0951 | -41.2948 | -4.217 | 0.0020647
Porous Approximation 10mm |  |  |  | 0.1 |  | -70.112 | -24.9553 |  |  | 2.8571 | -14.2601 | -1.4562 | 0.001426 | 19.0475 | -95.0673 | -9.7082 | 0.0095067
Characteristic | Unit | Value |  | 0.2 |  | -140.224 | -99.821 |  |  | 1.8036 | -36.0068 | -3.677 | 0.0072014 | 12.0238 | -240.045 | -24.5133 | 0.048009
Darcy Factor | ratio | 40000 |  | 0.4 |  | -280.448 | -399.284 |  |  | 1.2768 | -101.9598 | -10.4121 | 0.040784 | 8.5119 | -679.732 | -69.414 | 0.27189
OpenFoam Forchheimer Factor | ratio | 5.3 |  | 0.5 |  | -350.56 | -623.8813 |  |  | 1.1714 | -146.1662 | -14.9264 | 0.073083 | 7.8095 | -974.4413 | -99.5095 | 0.48722
|  |  |  | 0.8 |  | -560.896 | -1597.136 |  |  | 1.0134 | -323.7048 | -33.0566 | 0.25896 | 6.7559 | -2158.032 | -220.3774 | 1.7264
|  |  |  | 1 |  | -701.12 | -2495.525 |  |  | 0.96071 | -479.4968 | -48.966 | 0.4795 | 6.4048 | -3196.645 | -326.4401 | 3.1966
Porous Approximation 7mm |  |  |  | 2 |  | -1402.24 | -9982.1 |  |  | 0.85536 | -1707.651 | -174.3846 | 3.4153 | 5.7024 | -11384.34 | -1162.5642 | 22.7687
Characteristic | Unit | Value |  | 4 |  | -2804.48 | -39928.4 |  |  | 0.80268 | -6409.932 | -654.5796 | 25.6397 | 5.3512 | -42732.88 | -4363.8643 | 170.9315
Darcy Factor | ratio | 40000 |  | 5 |  | -3505.6 | -62388.125 |  |  | 0.79214 | -9884.0588 | -1009.3561 | 49.4203 | 5.281 | -65893.725 | -6729.0404 | 329.4686
OpenFoam Forchheimer Factor | ratio | 5.5 |  | 8 |  | -5608.96 | -159713.6 |  |  | 0.77634 | -24798.384 | -2532.4009 | 198.3871 | 5.1756 | -165322.56 | -16882.6726 | 1322.5805
|  |  |  | 10 |  | -7011.2 | -249552.5 |  |  | 0.77107 | -38484.555 | -3930.0271 | 384.8456 | 5.1405 | -256563.7 | -26200.1807 | 2565.637
|  |  |  | 12 |  | -8413.44 | -359355.6 |  |  | 0.76756 | -55165.356 | -5633.4637 | 661.9843 | 5.1171 | -367769.04 | -37556.4248 | 4413.2285
AStar Experimental Values |  |  |  | 14 |  | -9815.68 | -489122.9 |  |  | 0.76505 | -74840.787 | -7642.7107 | 1047.771 | 5.1003 | -498938.58 | -50951.4048 | 6985.1401
Characteristic | Unit | Value |  | 15 |  | -10516.8 | -561493.125 |  |  | 0.76405 | -85801.4888 | -8762.0131 | 1287.0223 | 5.0937 | -572009.925 | -58413.4209 | 8580.1489
Darcy Factor | ratio | 700000 |  | 18 |  | -12620.16 | -808550.1 |  |  | 0.76171 | -123175.539 | -12578.6359 | 2217.1597 | 5.078 | -821170.26 | -83857.5729 | 14781.0647
OpenFoam Forchheimer Factor | ratio | 5 |  | 20 |  | -14022.4 | -998210 |  |  | 0.76054 | -151834.86 | -15505.3141 | 3036.6972 | 5.0702 | -1012232.4 | -103368.761 | 20244.648
|  |  |  | 22 |  | -15424.64 | -1207834.1 |  |  | 0.75958 | -183488.811 | -18737.8027 | 4036.7538 | 5.0639 | -1223258.74 | -124918.685 | 26911.6923
|  |  |  | 24 |  | -16826.88 | -1437422.4 |  |  | 0.75878 | -218137.392 | -22276.1017 | 5235.2974 | 5.0585 | -1454249.28 | -148507.345 | 34901.9827
|  |  |  | 25 |  | -17528 | -1559703.125 |  |  | 0.75843 | -236584.6688 | -24159.9301 | 5914.6167 | 5.0562 | -1577231.125 | -161066.201 | 39430.7781
|  |  |  | 28 |  | -19631.36 | -1956491.6 |  |  | 0.75753 | -296418.444 | -30270.1309 | 8299.7164 | 5.0502 | -1976122.96 | -201800.8729 | 55331.4429
|  |  |  | 30 |  | -21033.6 | -2245972.5 |  |  | 0.75702 | -340050.915 | -34725.8611 | 10201.5275 | 5.0468 | -2267006.1 | -231505.7408 | 68010.183
Dimensions Check
Characteristic | Unit | Value |  | OpenFOAM Validation
cell diameter (dc or dg) USE THIS | mm | 0.0025 |  | Velocity | Kinematic ΔP | ΔP | K total
wall thickness | mm | 0.0002 |  | (m/s) |  | (Pa) | (ratio)
pitch | mm | 0.0027 |  | 0.5 | -0.14 | -139.391 | 1.1171
porosity (𝛾) | ratio | 0.92593 |  | 1 | -0.46 | -457.999 | 0.91764
particle Size (dp) DON’T USE THIS | ratio | 0.0003 |  | 1.5 | -0.94 | -935.911 | 0.83341
Darcy term (D) | ratio | 165888 |  | 2 | -1.62 | -1612.953 | 0.80792
Forchheimer term (F) | ratio | 65.3184 |  | 2.5 | -2.49 | -2479.1685 | 0.79476
|  |  |  | 3 | -3.56 | -3544.514 | 0.78908
Dimensions of YingYing's HC1 (3D printed) |  |  |  | 3.5 | -4.83 | -4808.9895 | 0.78655
Characteristic | Unit | Value |  | 4 | -6.3 | -6272.595 | 0.78548
cell diameter (dc or dg) USE THIS | mm | 0.004
wall thickness | mm | 0.0008
pitch | mm | 0.0048
porosity (𝛾) | ratio | 0.83333
particle Size (dp) DON’T USE THIS | ratio | 0.0012
Darcy term (D) | ratio | 450000
Forchheimer term (F) | ratio | 126
Dimensions of YingYing's HC2 (made from paper)
Characteristic | Unit | Value
cell diameter (dc or dg) USE THIS | mm | 0.005
wall thickness | mm | 0.0002
pitch | mm | 0.0052
porosity (𝛾) | ratio | 0.96154
particle Size (dp) DON’T USE THIS | ratio | 0.0003
Darcy term (D) | ratio | 9984
Forchheimer term (F) | ratio | 15.1424