## ΔP screen
Wire screen loss calculations
as outlined by Wu et Al |  |  |  | Wu et al |  |  | Viscous | Inertial | Total
|  |  |  | V | Re | Re/(1-ε) | V fk | I fk | fk | Total ΔP | K factor | Flowrate | Power | Power
Physical Properties |  |  |  | (m/s) | (ratio) | (ratio) | (ratio) | (ratio) | (ratio) | (Pa) | (ratio) | (m3/s) | (Watt) | (kW)
Characteristic | Unit | Value |  | 0.02 | 51.4907 | 143.0299 | 1.7479 | 1.1881 | 2.936 | 0.34385 | 1.7223 | 0.02 | 0.006877 | 6.877e-06
air density (ρ) | kg/m^3 | 1.204 |  | 0.05 | 128.7269 | 357.5746 | 0.69915 | 1.1133 | 1.8124 | 1.3266 | 1.0632 | 0.05 | 0.066332 | 6.6332e-05
air dynamic viscosity (μ) | kg / (m s) | 1.813e-05 |  | 0.1 | 257.4537 | 715.1493 | 0.34958 | 1.0598 | 1.4094 | 4.1265 | 0.82679 | 0.1 | 0.41265 | 0.00041265
air kinematic viscosity (ν) | m^2 /s | 1.5058e-05 |  | 0.2 | 514.9075 | 1430.2985 | 0.17479 | 1.0089 | 1.1837 | 13.863 | 0.6944 | 0.2 | 2.7726 | 0.0027726
water density (ρ) | kg/m^3 | 998.2 |  | 0.4 | 1029.8149 | 2860.597 | 0.087394 | 0.96046 | 1.0479 | 49.088 | 0.61471 | 0.4 | 19.6352 | 0.019635
water dynamic viscosity (μ) | kg / (m s) | 0.001307 |  | 0.5 | 1287.2687 | 3575.7463 | 0.069915 | 0.94536 | 1.0153 | 74.3156 | 0.5956 | 0.5 | 37.1578 | 0.037158
water kinematic viscosity (ν) | m^2 /s | 1.3094e-06 |  | 0.8 | 2059.6299 | 5721.194 | 0.043697 | 0.91433 | 0.95803 | 179.521 | 0.56201 | 0.8 | 143.6168 | 0.14362
|  |  |  | 1 | 2574.5373 | 7151.4925 | 0.034958 | 0.89996 | 0.93492 | 273.7349 | 0.54846 | 1 | 273.7349 | 0.27373
Actual Flow |  |  |  | 1.4 | 3604.3522 | 10012.0896 | 0.02497 | 0.87872 | 0.90369 | 518.5968 | 0.53013 | 1.4 | 726.0356 | 0.72604
Characteristic | Unit | Value |  | 1.8 | 4634.1672 | 12872.6866 | 0.019421 | 0.86318 | 0.8826 | 837.2664 | 0.51776 | 1.8 | 1507.0796 | 1.5071
air density (ρ) | kg/m^3 | 998.2 |  | 2 | 5149.0746 | 14302.9851 | 0.017479 | 0.85674 | 0.87422 | 1023.8537 | 0.51285 | 2 | 2047.7074 | 2.0477
air dynamic viscosity (μ) | kg / (m s) | 0.001307 |  | 3 | 7723.6119 | 21454.4776 | 0.011653 | 0.83243 | 0.84408 | 2224.2524 | 0.49517 | 3 | 6672.7572 | 6.6728
air kinematic viscosity (ν) | m^2 /s | 1.3094e-06 |  | 5 | 12872.6866 | 35757.4627 | 0.0069915 | 0.80278 | 0.80977 | 5927.3294 | 0.47504 | 5 | 29636.6471 | 29.6366
|  |  |  | 8 | 20596.2985 | 57211.9404 | 0.0043697 | 0.77644 | 0.7808 | 14631.1302 | 0.45805 | 8 | 117049.0419 | 117.049
Geometric Characteristic |  |  |  | 10 | 25745.3732 | 71514.9255 | 0.0034958 | 0.76423 | 0.76773 | 22478.2245 | 0.45038 | 10 | 224782.2448 | 224.7822
Characteristic | Unit | Value |  | 15 | 38618.0597 | 107272.3882 | 0.0023305 | 0.74254 | 0.74487 | 49070.5504 | 0.43697 | 15 | 736058.2561 | 736.0583
Wire Thickness | m | 0.001 |  | 20 | 51490.7463 | 143029.8509 | 0.0017479 | 0.72753 | 0.72928 | 85410.0481 | 0.42782 | 20 | 1708200.962 | 1708.201
Gap Width | m | 0.004 |  | 22 | 56639.821 | 157332.836 | 0.001589 | 0.72262 | 0.72421 | 102628.3262 | 0.42485 | 22 | 2257823.1771 | 2257.8232
Wire Spacing | m | 0.005 |  | 24 | 61788.8956 | 171635.8211 | 0.0014566 | 0.71817 | 0.71963 | 121363.3008 | 0.42216 | 24 | 2912719.2198 | 2912.7192
Wires / metre | qty | 200 |  | 25 | 64363.4329 | 178787.3137 | 0.0013983 | 0.7161 | 0.71749 | 131296.5934 | 0.42091 | 25 | 3282414.8343 | 3282.4148
Porosity (ε) | ratio | 0.64 |  | 28 | 72087.0449 | 200241.7913 | 0.0012485 | 0.71036 | 0.7116 | 163346.7268 | 0.41745 | 28 | 4573708.3491 | 4573.7083
Blockage (1-ε) | ratio | 0.36 |  | 30 | 77236.1195 | 214544.7764 | 0.0011653 | 0.70689 | 0.70805 | 186578.7532 | 0.41537 | 30 | 5597362.5952 | 5597.3626
Mesh Coef (Nm) | ratio | 0.005099
SA/V cylinder (Sv) | Sv | 640.7617 |  | Porous Approximation
Equ. Sperical Dia. (Dp) | m | 0.0093639 |  | V | Viscous ΔP | Inertial ΔP | Total ΔP | K factor | Flowrate | Power | Power
Screen Thickness (L) | m | 0.002 |  | (m/s) | (Pa) | (Pa) | (Pa) | (ratio) | (m3/s) | (Watt) | (kW)
Screen Area (A) | m^2 | 1 |  | 0.02 | 0.36596 | 0.095827 | 0.46179 | 2.3131 | 0.02 | 0.0092357 | 9.2357e-06
|  |  |  | 0.05 | 0.9149 | 0.59892 | 1.5138 | 1.2132 | 0.05 | 0.075691 | 7.5691e-05
Friction Coefficients |  |  |  | 0.1 | 1.8298 | 2.3957 | 4.2255 | 0.84662 | 0.1 | 0.42255 | 0.00042255
Characteristic | Unit | Value |  | 0.2 | 3.6596 | 9.5827 | 13.2423 | 0.66331 | 0.2 | 2.6485 | 0.0026485
Viscous Coefficient (⍺) | ratio | 250 |  | 0.4 | 7.3192 | 38.3309 | 45.6501 | 0.57165 | 0.4 | 18.26 | 0.01826
Inertial Coefficient (β) | ratio | 1.69 |  | 0.5 | 9.149 | 59.892 | 69.041 | 0.55332 | 0.5 | 34.5205 | 0.03452
Exponential Coefficient (γ) | ratio | 0.071 |  | 0.8 | 14.6384 | 153.3235 | 167.9619 | 0.52583 | 0.8 | 134.3695 | 0.13437
|  |  |  | 1 | 18.298 | 239.568 | 257.866 | 0.51666 | 1 | 257.866 | 0.25787
|  |  |  | 1.4 | 25.6172 | 469.5533 | 495.1705 | 0.50619 | 1.4 | 693.2387 | 0.69324
Porous Baffle Pressure |  |  |  | 1.8 | 32.9364 | 776.2003 | 809.1367 | 0.50037 | 1.8 | 1456.4461 | 1.4564
Characteristic | Unit | Value |  | 2 | 36.596 | 958.272 | 994.868 | 0.49833 | 2 | 1989.736 | 1.9897
Darcy term (D) | ratio | 7000000 | 2000000 | 3 | 54.894 | 2156.112 | 2211.006 | 0.49222 | 3 | 6633.018 | 6.633
Forchheimer term (F) | ratio | 240 | 280 | 5 | 91.49 | 5989.2 | 6080.69 | 0.48733 | 5 | 30403.45 | 30.4035
Length (L) | m | 0.002 | 0.003 | 8 | 146.384 | 15332.352 | 15478.736 | 0.48458 | 8 | 123829.888 | 123.8299
|  |  |  | 10 | 182.98 | 23956.8 | 24139.78 | 0.48367 | 10 | 241397.8 | 241.3978
|  |  |  | 15 | 274.47 | 53902.8 | 54177.27 | 0.48244 | 15 | 812659.05 | 812.6591
|  |  |  | 20 | 365.96 | 95827.2 | 96193.16 | 0.48183 | 20 | 1923863.2 | 1923.8632
|  |  |  | 22 | 402.556 | 115950.912 | 116353.468 | 0.48167 | 22 | 2559776.296 | 2559.7763
|  |  |  | 24 | 439.152 | 137991.168 | 138430.32 | 0.48153 | 24 | 3322327.68 | 3322.3277
|  |  |  | 25 | 457.45 | 149730 | 150187.45 | 0.48147 | 25 | 3754686.25 | 3754.6863
|  |  |  | 28 | 512.344 | 187821.312 | 188333.656 | 0.48131 | 28 | 5273342.368 | 5273.3424
|  |  |  | 30 | 548.94 | 215611.2 | 216160.14 | 0.48122 | 30 | 6484804.2 | 6484.8042

## ΔP screen (Wu) proof
Wire screen loss calculations as outlined by Wu et Al
Physical Properties |  |  | V | Re | Re/(1-ε) | V fk | I fk | fk | ΔP | K factor | Power
Characteristic | Unit | Value | (m/s) | (ratio) | (ratio) | (ratio) | (ratio) | (ratio) | (Pa) | (ratio) | (Watt)
air density (ρ) | kg/m^3 | 1.204 | 2e-05 | 0.0045872 | 0.015013 | 16652.4567 | 2.277 | 16654.7337 | 1.7481e-06 | 7259.4898 | 6.9923e-11
air dynamic viscosity (μ) | kg / (m s) | 1.813e-05 | 2.82e-05 | 0.006468 | 0.021168 | 11810.253 | 2.2221 | 11812.4751 | 2.4649e-06 | 5148.839 | 1.3902e-10
air kinematic viscosity (ν) | m^2 /s | 1.5058e-05 | 3.9762e-05 | 0.0091199 | 0.029847 | 8376.066 | 2.1685 | 8378.2345 | 3.4758e-06 | 3651.9171 | 2.7641e-10
water density (ρ) | kg/m^3 | 998.2 | 5.6064e-05 | 0.012859 | 0.042084 | 5940.4723 | 2.1163 | 5942.5886 | 4.9013e-06 | 2590.2642 | 5.4958e-10
water dynamic viscosity (μ) | kg / (m s) | 0.001307 | 7.9051e-05 | 0.018131 | 0.059339 | 4213.1009 | 2.0653 | 4215.1662 | 6.9118e-06 | 1837.3128 | 1.0928e-09
water kinematic viscosity (ν) | m^2 /s | 1.3094e-06 | 0.00011146 | 0.025565 | 0.083668 | 2988.0148 | 2.0155 | 2990.0304 | 9.7475e-06 | 1303.2988 | 2.1729e-09
|  |  | 0.00015716 | 0.036047 | 0.11797 | 2119.1595 | 1.9669 | 2121.1264 | 1.3747e-05 | 924.5597 | 4.3211e-09
Actual Flow |  |  | 0.0002216 | 0.050826 | 0.16634 | 1502.95 | 1.9195 | 1504.8695 | 1.9391e-05 | 655.9447 | 8.5938e-09
Characteristic | Unit | Value | 0.00031245 | 0.071665 | 0.23454 | 1065.922 | 1.8733 | 1067.7952 | 2.7354e-05 | 465.4322 | 1.7094e-08
air density (ρ) | kg/m^3 | 1.204 | 0.00044056 | 0.10105 | 0.3307 | 755.973 | 1.8281 | 757.8012 | 3.8594e-05 | 330.3115 | 3.4006e-08
air dynamic viscosity (μ) | kg / (m s) | 1.813e-05 | 0.00062119 | 0.14248 | 0.46629 | 536.1511 | 1.7841 | 537.9352 | 5.4467e-05 | 234.476 | 6.7669e-08
air kinematic viscosity (ν) | m^2 /s | 1.5058e-05 | 0.00087587 | 0.20089 | 0.65746 | 380.249 | 1.7411 | 381.9901 | 7.6895e-05 | 166.5024 | 1.347e-07
Flow Velocity | V | 40 | 0.001235 | 0.28326 | 0.92702 | 269.6801 | 1.6991 | 271.3793 | 0.00010861 | 118.2892 | 2.6826e-07
Reynoldy Number | Re | 9174.4888 | 0.0017413 | 0.39939 | 1.3071 | 191.2625 | 1.6582 | 192.9207 | 0.0001535 | 84.0905 | 5.3458e-07
|  |  | 0.0024553 | 0.56314 | 1.843 | 135.6472 | 1.6182 | 137.2654 | 0.00021713 | 59.8314 | 1.0662e-06
Wire Properties |  |  | 0.0034619 | 0.79403 | 2.5987 | 96.2037 | 1.5792 | 97.7829 | 0.00030751 | 42.6217 | 2.1292e-06
Characteristic | Unit | Value | 0.0048813 | 1.1196 | 3.6641 | 68.2296 | 1.5412 | 69.7707 | 0.00043622 | 30.4118 | 4.2587e-06
Wire Thickness |  | 0.001 | 0.0068826 | 1.5786 | 5.1664 | 48.3898 | 1.504 | 49.8938 | 0.00062018 | 21.7478 | 8.537e-06
Gap Width |  | 0.005 | 0.0097045 | 2.2259 | 7.2846 | 34.319 | 1.4678 | 35.7867 | 0.00088437 | 15.5988 | 1.7165e-05
Wire Spacing |  | 0.006 | 0.013683 | 3.1384 | 10.2713 | 24.3397 | 1.4324 | 25.7721 | 0.0012662 | 11.2336 | 3.4652e-05
Wires / metre |  | 166.6667 | 0.019294 | 4.4252 | 14.4825 | 17.2622 | 1.3979 | 18.6601 | 0.0018226 | 8.1336 | 7.0331e-05
Porosity | ε | 0.69444 | 0.027204 | 6.2395 | 20.4203 | 12.2427 | 1.3642 | 13.6069 | 0.0026423 | 5.931 | 0.00014376
Blockage | 1-ε | 0.30556 | 0.038358 | 8.7978 | 28.7927 | 8.6828 | 1.3313 | 10.0141 | 0.0038661 | 4.3649 | 0.00029659
Mesh Coef | Nm | 0.0060828 | 0.054084 | 12.4048 | 40.5977 | 6.158 | 1.2992 | 7.4572 | 0.0057237 | 3.2505 | 0.00061913
SA/V cylinder | Sv | 530.8212 | 0.076259 | 17.4908 | 57.2427 | 4.3674 | 1.2679 | 5.6353 | 0.0085992 | 2.4563 | 0.0013115
Equ. Sperical Dia. | Dp | 0.011303 | 0.10752 | 24.6621 | 80.7123 | 3.0974 | 1.2374 | 4.3348 | 0.013151 | 1.8894 | 0.002828
Screen Thickness | L | 0.0027 | 0.15161 | 34.7735 | 113.8043 | 2.1968 | 1.2075 | 3.4043 | 0.020533 | 1.4839 | 0.0062259
Screen Area | A | 2 | 0.21377 | 49.0307 | 160.464 | 1.558 | 1.1784 | 2.7364 | 0.032812 | 1.1928 | 0.014029
|  |  | 0.30142 | 69.1333 | 226.2543 | 1.105 | 1.15 | 2.255 | 0.053757 | 0.98291 | 0.032407
Friction Coefficients |  |  | 0.425 | 97.4779 | 319.0186 | 0.78365 | 1.1223 | 1.906 | 0.090334 | 0.83078 | 0.076783
Characteristic | Unit | Value | 0.59924 | 137.4438 | 449.8162 | 0.55578 | 1.0953 | 1.6511 | 0.15557 | 0.71966 | 0.18645
Viscous Coefficient | ⍺ | 250 | 0.84493 | 193.7958 | 634.2408 | 0.39417 | 1.0689 | 1.463 | 0.27407 | 0.63771 | 0.46315
Inertial Coefficient | β | 1.69 | 1.1914 | 273.2521 | 894.2796 | 0.27955 | 1.0431 | 1.3227 | 0.49261 | 0.57653 | 1.1737
Exponential Coef. | γ | 0.071 | 1.6798 | 385.2854 | 1260.9342 | 0.19827 | 1.018 | 1.2162 | 0.90055 | 0.53014 | 3.0255
|  |  | 2.3685 | 543.2525 | 1777.9172 | 0.14061 | 0.99344 | 1.1341 | 1.6694 | 0.49431 | 7.908
Graphing variables |  |  | 3.3396 | 765.986 | 2506.8632 | 0.099726 | 0.9695 | 1.0692 | 3.1292 | 0.46606 | 20.9007
Characteristic | Unit | Value | 4.7089 | 1080.0402 | 3534.6771 | 0.070728 | 0.94614 | 1.0169 | 5.9165 | 0.44323 | 55.7201
Start Velocity | m/s | 2e-05 | 6.6395 | 1522.8567 | 4983.8948 | 0.050162 | 0.92334 | 0.9735 | 11.2609 | 0.42433 | 149.5343
Growt rate | ratio | 1.41 | 9.3617 | 2147.228 | 7027.2916 | 0.035576 | 0.90108 | 0.93666 | 21.5406 | 0.40827 | 403.3156
|  |  | 13.2 | 3027.5915 | 9908.4812 | 0.025231 | 0.87937 | 0.9046 | 41.3591 | 0.3943 | 1091.8844
|  |  | 18.6121 | 4268.904 | 13970.9585 | 0.017894 | 0.85817 | 0.87607 | 79.6328 | 0.38186 | 2964.2623
|  |  | 26.243 | 6019.1546 | 19699.0514 | 0.012691 | 0.83749 | 0.85018 | 153.6402 | 0.37058 | 8063.9634
|  |  | 37.0026 | 8487.008 | 27775.6625 | 0.0090007 | 0.81731 | 0.82631 | 296.8749 | 0.36017 | 21970.3089
|  |  | 52.1737 | 11966.6813 | 39163.6841 | 0.0063835 | 0.79761 | 0.804 | 574.2784 | 0.35045 | 59924.4837
|  |  | 73.565 | 16873.0206 | 55220.7946 | 0.0045273 | 0.77839 | 0.78292 | 1111.7902 | 0.34126 | 163577.5859
|  |  | 103.7266 | 23790.959 | 77861.3204 | 0.0032108 | 0.75963 | 0.76284 | 2153.6727 | 0.33251 | 446786.2187

## ΔP honeycomb
Pressure Loss in Honeycombs
Note: Edinburgh Designs used specific honeycombs to validate performanceThe honeycomb was tubular and arranged hexagonally Flow speed between 0.22 and 0.50 m/s. The Honeycomb tested had a tube diameter of between10 and 12mm and a honeycomb thickness of 150mm. The pressure coefficient (K) was around 0.8.
Physical Properties |  |  |  | Idelchik | from 1966 | (Referenced by Eckart and Barlow)
Characteristic | Unit | Value |  | Velocity | Re Rough | Factor 1 | Factor 2 | Choice | Chosen | K total | ΔP | ΔH | Power | Power
air density (ρ) | kg/m^3 | 1.204 |  | (m/s) | (ratio) | (ratio) | (ratio) | (text) | (ratio) | (ratio) | (Pa) | (mm) | (Watt) | (kW)
air dynamic viscosity (μ) | kg / (m s) | 1.813e-05 |  | 0.05 | 11.2314 | 0.011387 | 0.008276 | too low | 0.011387 | 0.82445 | 1.0287 | 0.10505 | 0.051435 | 5.1435e-05
air kinematic viscosity (ν) | m^2 /s | 1.5058e-05 |  | 0.1 | 22.4628 | 0.010624 | 0.008276 | too low | 0.010624 | 0.78778 | 3.9318 | 0.40152 | 0.39318 | 0.00039318
water density (ρ) | kg/m^3 | 998.2 |  | 0.2 | 44.9255 | 0.0099127 | 0.008276 | factor 1 | 0.0099127 | 0.75356 | 15.0442 | 1.5363 | 3.0088 | 0.0030088
water dynamic viscosity (μ) | kg / (m s) | 0.001307 |  | 0.4 | 89.851 | 0.0092488 | 0.008276 | factor 1 | 0.0092488 | 0.72164 | 57.6273 | 5.8849 | 23.0509 | 0.023051
water kinematic viscosity (ν) | m^2 /s | 1.3094e-06 |  | 0.5 | 112.3138 | 0.0090447 | 0.008276 | factor 1 | 0.0090447 | 0.71183 | 88.818 | 9.0701 | 44.409 | 0.044409
|  |  |  | 0.8 | 179.7021 | 0.0086295 | 0.008276 | factor 1 | 0.0086295 | 0.69185 | 220.9949 | 22.5681 | 176.7959 | 0.1768
Roughness (ε) Guide |  |  |  | 1 | 224.6276 | 0.008439 | 0.008276 | factor 1 | 0.008439 | 0.6827 | 340.7337 | 34.7959 | 340.7337 | 0.34073
Material | Unit | Value |  | 1.2 | 269.5531 | 0.0082866 | 0.008276 | factor 1 | 0.0082866 | 0.67536 | 485.3868 | 49.568 | 582.4642 | 0.58246
concrete (corase) | mm | 0.25 |  | 1.4 | 314.4786 | 0.0081598 | 0.008276 | factor 2 | 0.008276 | 0.67486 | 660.1693 | 67.4169 | 924.237 | 0.92424
concrete (smooth) | mm | 0.025 |  | 1.8 | 404.3296 | 0.0079573 | 0.008276 | factor 2 | 0.008276 | 0.67486 | 1091.3002 | 111.4442 | 1964.3404 | 1.9643
drawn tubing | mm | 0.0025 |  | 2 | 449.2551 | 0.0078739 | 0.008276 | factor 2 | 0.008276 | 0.67486 | 1347.2842 | 137.5855 | 2694.5684 | 2.6946
glass & plastic perspex | mm | 0.0025 |  | 3 | 673.8827 | 0.007561 | 0.008276 | too high | 0.008276 | 0.67486 | 3031.3895 | 309.5674 | 9094.1684 | 9.0942
cast iron | mm | 0.15 |  | 5 | 1123.1379 | 0.0071845 | 0.008276 | too high | 0.008276 | 0.67486 | 8420.5263 | 859.9093 | 42102.6313 | 42.1026
sewers (old) | mm | 3 |  | 8 | 1797.0206 | 0.0068546 | 0.008276 | too high | 0.008276 | 0.67486 | 21556.5472 | 2201.3679 | 172452.3778 | 172.4524
steel (mortar lined) | mm | 0.1 |  | 10 | 2246.2757 | 0.0067034 | 0.008276 | too high | 0.008276 | 0.67486 | 33682.105 | 3439.6373 | 336821.0504 | 336.8211
steel (rusted) | mm | 0.5 |  | 15 | 3369.4136 | 0.006437 | 0.008276 | too high | 0.008276 | 0.67486 | 75784.7363 | 7739.184 | 1136771.0452 | 1136.771
steel (structural / forged) | mm | 0.025 |  | 20 | 4492.5514 | 0.0062545 | 0.008276 | too high | 0.008276 | 0.67486 | 134728.4202 | 13758.5493 | 2694568.4035 | 2694.5684
water mains (old) | mm | 1 |  | 22 | 4941.8066 | 0.0061951 | 0.008276 | too high | 0.008276 | 0.67486 | 163021.3884 | 16647.8447 | 3586470.5451 | 3586.4705
|  |  |  | 24 | 5391.0617 | 0.0061415 | 0.008276 | too high | 0.008276 | 0.67486 | 194008.9251 | 19812.311 | 4656214.2013 | 4656.2142
Actual Flow |  |  |  | 25 | 5615.6893 | 0.0061164 | 0.008276 | too high | 0.008276 | 0.67486 | 210513.1565 | 21497.7333 | 5262828.9131 | 5262.8289
Characteristic | Unit | Value |  | 28 | 6289.572 | 0.0060475 | 0.008276 | too high | 0.008276 | 0.67486 | 264067.7035 | 26966.7566 | 7393895.6992 | 7393.8957
water density (ρ) | kg/m^3 | 998.2 |  | 30 | 6738.8271 | 0.0060059 | 0.008276 | too high | 0.008276 | 0.67486 | 303138.9454 | 30956.7359 | 9094168.3618 | 9094.1684
water dynamic viscosity (μ) | kg / (m s) | 0.001307
water kinematic viscosity (ν) | m^2 /s | 1.3094e-06
roughness | mm | 0.0025 |  | Innocentini | from 1999 | (Referenced by YingYing)
roughness | m | 2.5e-06 |  | Velocity |  | Viscous ΔP | Inertial ΔP |  |  | K total | ΔP | ΔH | Power | Power
acceleration due to gravity | m / s^2 | 9.81 |  | (m/s) |  | (Pa) | (Pa) |  |  | (ratio) | (Pa) | (mm) | (Watt) | (kW)
metres to milimetres | ratio | 1000 |  | 0.05 |  | -57.3262 | -629.6624 |  |  | 82.5873 | -103.0483 | -10.5234 | 5.1524 | 0.0051524
|  |  |  | 0.1 |  | -114.6523 | -2518.6498 |  |  | 79.1415 | -394.9953 | -40.3372 | 39.4995 | 0.0395
60° staggered honeycomb |  |  |  | 0.2 |  | -229.3047 | -10074.5992 |  |  | 77.4186 | -1545.5856 | -157.8362 | 309.1171 | 0.30912
Physical haracteristics | Unit | Value |  | 0.4 |  | -458.6094 | -40298.3966 |  |  | 76.5572 | -6113.5509 | -624.3196 | 2445.4204 | 2.4454
total width | m | 1 |  | 0.5 |  | -573.2617 | -62966.2447 |  |  | 76.3849 | -9530.926 | -973.304 | 4765.463 | 4.7655
total height | m | 1 |  | 0.8 |  | -917.2188 | -161193.5864 |  |  | 76.1265 | -24316.6208 | -2483.2283 | 19453.2966 | 19.4533
total area | m^2 | 1 |  | 1 |  | -1146.5235 | -251864.9788 |  |  | 76.0403 | -37951.7253 | -3875.6536 | 37951.7253 | 37.9517
honeycomb thickness | m | 0.15 | 0.15 | 2 |  | -2293.0469 | -1007459.9151 |  |  | 75.868 | -151462.9443 | -15467.4892 | 302925.8886 | 302.9259
outer diameter | m | 0.01 | 0.01 | 4 |  | -4586.0938 | -4029839.6606 |  |  | 75.7819 | -605163.8632 | -61799.7067 | 2420655.4526 | 2420.6555
wall thickness | m | 0.0015 | 0.001 | 5 |  | -5732.6173 | -6296624.4696 |  |  | 75.7647 | -945353.563 | -96540.0885 | 4726767.8152 | 4726.7678
cell diameter (dc or dg) USE THIS | m | 0.0085 |  | 8 |  | -9172.1877 | -16119358.6423 |  |  | 75.7388 | -2419279.6245 | -247058.3262 | 19354236.996 | 19354.237
spacing | m | 0.01 |  | 10 |  | -11465.2346 | -25186497.8785 |  |  | 75.7302 | -3779694.467 | -385984.7284 | 37796944.6697 | 37796.9447
tubular open area coefficient | coefficient | 90.69 |  | 12 |  | -13758.2815 | -36268556.9451 |  |  | 75.7245 | -5442347.284 | -555775.8587 | 65308167.408 | 65308.1674
tubular porosity | ratio | 65.52% |  | 14 |  | -16051.3285 | -49365535.842 |  |  | 75.7204 | -7407238.0756 | -756431.7173 | 103701333.0579 | 103701.3331
tubular blockage | ratio | 34.48% |  | 15 |  | -17197.8519 | -56669620.2267 |  |  | 75.7187 | -8503022.7118 | -868333.9197 | 127545340.677 | 127545.3407
hexagonal porosity | ratio | 85% |  | 18 |  | -20637.4223 | -81604253.1265 |  |  | 75.7149 | -12243733.5823 | -1250337.6192 | 220387204.4818 | 220387.2045
hexagonal blockage | ratio | 15% |  | 20 |  | -22930.4692 | -100745991.5142 |  |  | 75.713 | -15115338.2975 | -1543587.6624 | 302306765.9503 | 302306.766
relative roughness | ratio | 0.00029412 |  | 22 |  | -25223.5162 | -121902649.7322 |  |  | 75.7114 | -18289180.9872 | -1867702.4339 | 402361981.7195 | 402361.9817
|  |  |  | 24 |  | -27516.5631 | -145074227.7804 |  |  | 75.7101 | -21765261.6515 | -2222681.9337 | 522366279.6366 | 522366.2796
Eckert Fiction coefficients |  |  |  | 25 |  | -28663.0865 | -157415611.7409 |  |  | 75.7095 | -23616641.2241 | -2411745.9566 | 590416030.603 | 590416.0306
Characteristic | Unit | Value |  | 28 |  | -32102.6569 | -197462143.3678 |  |  | 75.7081 | -29624136.9037 | -3025235.1178 | 829475833.3039 | 829475.8333
coefficient for K | coefficient | 3 |  | 30 |  | -34395.7039 | -226678480.9069 |  |  | 75.7072 | -34006931.4916 | -3472808.8022 | 1020207944.7485 | 1020207.9447
coefficient factor 1 | coefficient | 0.375
coefficient factor 1 exponent | coefficient | -0.1
coefficient factor 2 | coefficient | 0.214 |  | Porous Approximation 10mm
coefficient expoent | coefficient | 0.4 |  | Velocity |  | Viscous ΔP | Inertial ΔP |  |  | K total | ΔP | ΔH | Power | Power
Re lower limit | ratio | 35 |  | (m/s) |  | (Pa) | (Pa) |  |  | (ratio) | (Pa) | (mm) | (Watt) | (kW)
Re choice limit | ratio | 275 |  | 0.05 |  | -3.5943 | -6.5 |  |  | 1.2135 | -1.5141 | -0.15462 | 0.075707 | 7.5707e-05
Re upper limit | ratio | 500 |  | 0.1 |  | -7.1885 | -26 |  |  | 0.99745 | -4.9783 | -0.50838 | 0.49783 | 0.00049783
|  |  |  | 0.2 |  | -14.377 | -104 |  |  | 0.88943 | -17.7566 | -1.8133 | 3.5513 | 0.0035513
Innocentini (1999) coefficients |  |  |  | 0.4 |  | -28.754 | -416 |  |  | 0.83542 | -66.7131 | -6.8128 | 26.6852 | 0.026685
Characteristic | Unit | Value |  | 0.5 |  | -35.9425 | -650 |  |  | 0.82462 | -102.8914 | -10.5073 | 51.4457 | 0.051446
coefficient for hydraulic diameter | ratio | 4 |  | 0.8 |  | -57.508 | -1664 |  |  | 0.80841 | -258.2262 | -26.3702 | 206.581 | 0.20658
coefficient for particle size | ratio | 6 |  | 1 |  | -71.885 | -2600 |  |  | 0.80301 | -400.7828 | -40.9282 | 400.7828 | 0.40078
coefficient for particle diameter | ratio | 1.5 |  | 2 |  | -143.77 | -10400 |  |  | 0.79221 | -1581.5655 | -161.5104 | 3163.131 | 3.1631
coefficient for Darcy term | ratio | 150 | (some use 3.5) | 4 |  | -287.54 | -41600 |  |  | 0.78681 | -6283.131 | -641.6372 | 25132.524 | 25.1325
coefficient for Forchheimer term | ratio | 1.75 |  | 5 |  | -359.425 | -65000 |  |  | 0.78573 | -9803.9137 | -1001.1817 | 49019.5687 | 49.0196
|  |  |  | 8 |  | -575.08 | -166400 |  |  | 0.78411 | -25046.262 | -2557.7397 | 200370.096 | 200.3701
Innocentini (1999) metrics for tubular honeycomb |  |  |  | 10 |  | -718.85 | -260000 |  |  | 0.78357 | -39107.8275 | -3993.7154 | 391078.275 | 391.0783
Characteristic | Unit | Value |  | 12 |  | -862.62 | -374400 |  |  | 0.78321 | -56289.393 | -5748.3075 | 675472.716 | 675.4727
wetted (tube) circumfrance | m | 0.026704 |  | 14 |  | -1006.39 | -509600 |  |  | 0.78295 | -76590.9585 | -7821.5159 | 1072273.419 | 1072.2734
wetted (tube) surface area | m^2 | 0.0040055 |  | 15 |  | -1078.275 | -585000 |  |  | 0.78285 | -87911.7413 | -8977.6012 | 1318676.1188 | 1318.6761
wetted (tube) cross section area | m^2 | 5.6745e-05 |  | 18 |  | -1293.93 | -842400 |  |  | 0.78261 | -126554.0895 | -12923.7816 | 2277973.611 | 2277.9736
wetted (tube) volume | m^3 | 8.5118e-06 |  | 20 |  | -1437.7 | -1040000 |  |  | 0.78249 | -156215.655 | -15952.839 | 3124313.1 | 3124.3131
hydraulic cylinder (dc) | m | 0.0085 |  | 22 |  | -1581.47 | -1258400 |  |  | 0.78239 | -188997.2205 | -19300.5126 | 4157938.851 | 4157.9389
Particle Size (dp) DON’T USE THIS | ratio | 0.0067087 |  | 24 |  | -1725.24 | -1497600 |  |  | 0.78231 | -224898.786 | -22966.8026 | 5397570.864 | 5397.5709
K1 viscous term | ratio | 877217.645 |  | 25 |  | -1797.125 | -1625000 |  |  | 0.78227 | -244019.5687 | -24919.4287 | 6100489.2187 | 6100.4892
K2 intertial term | ratio | 252.3192 |  | 28 |  | -2012.78 | -2038400 |  |  | 0.78218 | -306061.917 | -31255.2316 | 8569733.676 | 8569.7337
K1 ⅹ dynamic viscosity | ratio | 1146.5235 |  | 30 |  | -2156.55 | -2340000 |  |  | 0.78213 | -351323.4825 | -35877.3706 | 10539704.475 | 10539.7045
K2 ⅹ density | ratio | 251864.9788
Innocentini (1999) metrics for hexagonal honeycomb |  |  |  | Porous Approximation 7mm
Characteristic | Unit | Value |  | Velocity |  | Viscous ΔP | Inertial ΔP |  |  | K total | ΔP | ΔH | Power | Power
hexagonal (cell) circumference | m | 0.034641 |  | (m/s) |  | (Pa) | (Pa) |  |  | (ratio) | (Pa) | (mm) | (Watt) | (kW)
hexagonal (cell) surface area | m^2 | 0.0051962 |  | 0.05 |  | -3.5943 | -6.75 |  |  | 1.2435 | -1.5516 | -0.15845 | 0.077582 | 7.7582e-05
hexagonal (cell) cross section area | m^2 | 8.6603e-05 |  | 0.1 |  | -7.1885 | -27 |  |  | 1.0275 | -5.1283 | -0.5237 | 0.51283 | 0.00051283
hexagonal (cell) volume | m^3 | 1.299e-05 |  | 0.2 |  | -14.377 | -108 |  |  | 0.91948 | -18.3566 | -1.8746 | 3.6713 | 0.0036713
hydraulic cylinder Cylinder (dc) | m | 0.01 |  | 0.4 |  | -28.754 | -432 |  |  | 0.86547 | -69.1131 | -7.0579 | 27.6452 | 0.027645
Particle Size (dp) DON’T USE THIS | ratio | 0.0078925 |  | 0.5 |  | -35.9425 | -675 |  |  | 0.85467 | -106.6414 | -10.8903 | 53.3207 | 0.053321
K1 viscous term | ratio | 633789.7485 |  | 0.8 |  | -57.508 | -1728 |  |  | 0.83847 | -267.8262 | -27.3506 | 214.261 | 0.21426
K2 intertial term | ratio | 214.4713 |  | 1 |  | -71.885 | -2700 |  |  | 0.83307 | -415.7828 | -42.46 | 415.7828 | 0.41578
K1 ⅹ dynamic viscosity | ratio | 828.3632 |  | 2 |  | -143.77 | -10800 |  |  | 0.82226 | -1641.5655 | -167.6377 | 3283.131 | 3.2831
K2 ⅹ density | ratio | 214085.232 |  | 4 |  | -287.54 | -43200 |  |  | 0.81686 | -6523.131 | -666.1462 | 26092.524 | 26.0925
|  |  |  | 5 |  | -359.425 | -67500 |  |  | 0.81578 | -10178.9137 | -1039.4769 | 50894.5687 | 50.8946
Porous Approximation 10mm |  |  |  | 8 |  | -575.08 | -172800 |  |  | 0.81416 | -26006.262 | -2655.7755 | 208050.096 | 208.0501
Characteristic | Unit | Value |  | 10 |  | -718.85 | -270000 |  |  | 0.81362 | -40607.8275 | -4146.8964 | 406078.275 | 406.0783
Darcy Factor | ratio | 55000 |  | 12 |  | -862.62 | -388800 |  |  | 0.81326 | -58449.393 | -5968.888 | 701392.716 | 701.3927
Forchheimer Factor | ratio | 2600 |  | 14 |  | -1006.39 | -529200 |  |  | 0.813 | -79530.9585 | -8121.7505 | 1113433.419 | 1113.4334
|  |  |  | 15 |  | -1078.275 | -607500 |  |  | 0.8129 | -91286.7413 | -9322.2583 | 1369301.1188 | 1369.3011
Porous Approximation 7mm |  |  |  | 18 |  | -1293.93 | -874800 |  |  | 0.81266 | -131414.0895 | -13420.0878 | 2365453.611 | 2365.4536
Characteristic | Unit | Value |  | 20 |  | -1437.7 | -1080000 |  |  | 0.81254 | -162215.655 | -16565.5627 | 3244313.1 | 3244.3131
Darcy Factor | ratio | 55000 |  | 22 |  | -1581.47 | -1306800 |  |  | 0.81244 | -196257.2205 | -20041.9083 | 4317658.851 | 4317.6589
Forchheimer Factor | ratio | 2700 |  | 24 |  | -1725.24 | -1555200 |  |  | 0.81236 | -233538.786 | -23849.1248 | 5604930.864 | 5604.9309
|  |  |  | 25 |  | -1797.125 | -1687500 |  |  | 0.81232 | -253394.5687 | -25876.8095 | 6334864.2188 | 6334.8642
AStar Experimental Values |  |  |  | 28 |  | -2012.78 | -2116800 |  |  | 0.81223 | -317821.917 | -32456.17 | 8899013.676 | 8899.0137
Characteristic | Unit | Value |  | 30 |  | -2156.55 | -2430000 |  |  | 0.81218 | -364823.4825 | -37255.9989 | 10944704.475 | 10944.7045
Darcy Factor | ratio | 700000
Forchheimer Factor | ratio | 5
|  |  |  | A-Star Experiments |  | from 2019
Dimensions Check |  |  |  | Velocity |  | Viscous ΔP | Inertial ΔP |  |  | K total | ΔP | ΔH | Power | Power
Characteristic | Unit | Value |  | (m/s) |  | (Pa) | (Pa) |  |  | (ratio) | (Pa) | (mm) | (Watt) | (kW)
cell diameter (dc or dg) USE THIS | mm | 0.0025 |  | 0.05 |  | -45.745 | -0.0125 |  |  | 5.5008 | -6.8636 | -0.70092 | 0.34318 | 0.00034318
wall thickness | mm | 0.0002 |  | 0.1 |  | -91.49 | -0.05 |  |  | 2.7512 | -13.731 | -1.4022 | 1.3731 | 0.0013731
pitch | mm | 0.0027 |  | 0.2 |  | -182.98 | -0.2 |  |  | 1.3763 | -27.477 | -2.806 | 5.4954 | 0.0054954
porosity (𝛾) | ratio | 0.92593 |  | 0.4 |  | -365.96 | -0.8 |  |  | 0.68892 | -55.014 | -5.6181 | 22.0056 | 0.022006
particle Size (dp) DON’T USE THIS | ratio | 0.0003 |  | 0.5 |  | -457.45 | -1.25 |  |  | 0.55143 | -68.805 | -7.0264 | 34.4025 | 0.034402
Darcy term (D) | ratio | 165888 |  | 0.8 |  | -731.92 | -3.2 |  |  | 0.34521 | -110.268 | -11.2606 | 88.2144 | 0.088214
Forchheimer term (F) | ratio | 65.3184 |  | 1 |  | -914.9 | -5 |  |  | 0.27647 | -137.985 | -14.0911 | 137.985 | 0.13798
|  |  |  | 2 |  | -1829.8 | -20 |  |  | 0.13899 | -277.47 | -28.3354 | 554.94 | 0.55494
Dimensions of YingYing's HC1 (3D printed) |  |  |  | 4 |  | -3659.6 | -80 |  |  | 0.070244 | -560.94 | -57.2835 | 2243.76 | 2.2438
Characteristic | Unit | Value |  | 5 |  | -4574.5 | -125 |  |  | 0.056496 | -704.925 | -71.9874 | 3524.625 | 3.5246
cell diameter (dc or dg) USE THIS | mm | 0.004 |  | 8 |  | -7319.2 | -320 |  |  | 0.035873 | -1145.88 | -117.018 | 9167.04 | 9.167
wall thickness | mm | 0.0008 |  | 10 |  | -9149 | -500 |  |  | 0.028999 | -1447.35 | -147.8043 | 14473.5 | 14.4735
pitch | mm | 0.0048 |  | 12 |  | -10978.8 | -720 |  |  | 0.024416 | -1754.82 | -179.2033 | 21057.84 | 21.0578
porosity (𝛾) | ratio | 0.83333 |  | 14 |  | -12808.6 | -980 |  |  | 0.021143 | -2068.29 | -211.215 | 28956.06 | 28.9561
particle Size (dp) DON’T USE THIS | ratio | 0.0012 |  | 15 |  | -13723.5 | -1125 |  |  | 0.019834 | -2227.275 | -227.4507 | 33409.125 | 33.4091
Darcy term (D) | ratio | 450000 |  | 18 |  | -16468.2 | -1620 |  |  | 0.016779 | -2713.23 | -277.0767 | 48838.14 | 48.8381
Forchheimer term (F) | ratio | 126 |  | 20 |  | -18298 | -2000 |  |  | 0.015251 | -3044.7 | -310.9266 | 60894 | 60.894
|  |  |  | 22 |  | -20127.8 | -2420 |  |  | 0.014001 | -3382.17 | -345.3893 | 74407.74 | 74.4077
Dimensions of YingYing's HC2 (made from paper) |  |  |  | 24 |  | -21957.6 | -2880 |  |  | 0.01296 | -3725.64 | -380.4647 | 89415.36 | 89.4154
Characteristic | Unit | Value |  | 25 |  | -22872.5 | -3125 |  |  | 0.012501 | -3899.625 | -398.2321 | 97490.625 | 97.4906
cell diameter (dc or dg) USE THIS | mm | 0.005 |  | 28 |  | -25617.2 | -3920 |  |  | 0.011323 | -4430.58 | -452.4536 | 124056.24 | 124.0562
wall thickness | mm | 0.0002 |  | 30 |  | -27447 | -4500 |  |  | 0.010668 | -4792.05 | -489.3671 | 143761.5 | 143.7615
pitch | mm | 0.0052
porosity (𝛾) | ratio | 0.96154
particle Size (dp) DON’T USE THIS | ratio | 0.0003
Darcy term (D) | ratio | 9984
Forchheimer term (F) | ratio | 15.1424